## data_t26
Message: AQT2 | ID: 0x30 | Sender(s): Acquisition_Board2
Signal Name | Start Bit | Length (bits) | Byte Order | Signed | Factor | Offset | Min | Max | Unit | Choices
FRONT_LEFT_WHEEL_RPM | 0 | 16 | Intel | FALSE | 1 | 0 |  |  | RPM
FRONT_RIGHT_WHEEL_RPM | 16 | 16 | Intel | FALSE | 1 | 0 |  |  | RPM
Message: AQT2_Temperatures_1 | ID: 0x781 | Sender(s): Acquisition_Board2
Signal Name | Start Bit | Length (bits) | Byte Order | Signed | Factor | Offset | Min | Max | Unit | Choices
Temperature_001 | 0 | 8 | Intel | FALSE | 1 | 30 | 30 | 285 | degC
Temperature_002 | 8 | 8 | Intel | FALSE | 1 | 30 | 30 | 285 | degC
Temperature_003 | 16 | 8 | Intel | FALSE | 1 | 30 | 30 | 285 | degC
Temperature_004 | 24 | 8 | Intel | FALSE | 1 | 30 | 30 | 285 | degC
Temperature_005 | 32 | 8 | Intel | FALSE | 1 | 30 | 30 | 285 | degC
Temperature_006 | 40 | 8 | Intel | FALSE | 1 | 30 | 30 | 285 | degC
Temperature_007 | 48 | 8 | Intel | FALSE | 1 | 30 | 30 | 285 | degC
Temperature_008 | 56 | 8 | Intel | FALSE | 1 | 30 | 30 | 285 | degC
Message: AQT2_Temperatures_2 | ID: 0x782 | Sender(s): Acquisition_Board2
Signal Name | Start Bit | Length (bits) | Byte Order | Signed | Factor | Offset | Min | Max | Unit | Choices
Temperature_009 | 0 | 8 | Intel | FALSE | 1 | 30 | 30 | 285 | degC
Temperature_010 | 8 | 8 | Intel | FALSE | 1 | 30 | 30 | 285 | degC
Temperature_011 | 16 | 8 | Intel | FALSE | 1 | 30 | 30 | 285 | degC
Temperature_012 | 24 | 8 | Intel | FALSE | 1 | 30 | 30 | 285 | degC
Temperature_013 | 32 | 8 | Intel | FALSE | 1 | 30 | 30 | 285 | degC
Temperature_014 | 40 | 8 | Intel | FALSE | 1 | 30 | 30 | 285 | degC
Temperature_015 | 48 | 8 | Intel | FALSE | 1 | 30 | 30 | 285 | degC
Temperature_016 | 56 | 8 | Intel | FALSE | 1 | 30 | 30 | 285 | degC
Message: AQT2_Temperatures_3 | ID: 0x783 | Sender(s): Acquisition_Board2
Signal Name | Start Bit | Length (bits) | Byte Order | Signed | Factor | Offset | Min | Max | Unit | Choices
Temperature_017 | 0 | 8 | Intel | FALSE | 1 | 30 | 30 | 285 | degC
Temperature_018 | 8 | 8 | Intel | FALSE | 1 | 30 | 30 | 285 | degC
Temperature_019 | 16 | 8 | Intel | FALSE | 1 | 30 | 30 | 285 | degC
Temperature_020 | 24 | 8 | Intel | FALSE | 1 | 30 | 30 | 285 | degC
Temperature_021 | 32 | 8 | Intel | FALSE | 1 | 30 | 30 | 285 | degC
Temperature_022 | 40 | 8 | Intel | FALSE | 1 | 30 | 30 | 285 | degC
Temperature_023 | 48 | 8 | Intel | FALSE | 1 | 30 | 30 | 285 | degC
Temperature_024 | 56 | 8 | Intel | FALSE | 1 | 30 | 30 | 285 | degC
Message: AQT2_Temperatures_4 | ID: 0x784 | Sender(s): Acquisition_Board2
Signal Name | Start Bit | Length (bits) | Byte Order | Signed | Factor | Offset | Min | Max | Unit | Choices
Temperature_025 | 0 | 8 | Intel | FALSE | 1 | 30 | 30 | 285 | degC
Temperature_026 | 8 | 8 | Intel | FALSE | 1 | 30 | 30 | 285 | degC
Temperature_027 | 16 | 8 | Intel | FALSE | 1 | 30 | 30 | 285 | degC
Temperature_028 | 24 | 8 | Intel | FALSE | 1 | 30 | 30 | 285 | degC
Temperature_029 | 32 | 8 | Intel | FALSE | 1 | 30 | 30 | 285 | degC
Temperature_030 | 40 | 8 | Intel | FALSE | 1 | 30 | 30 | 285 | degC
Temperature_031 | 48 | 8 | Intel | FALSE | 1 | 30 | 30 | 285 | degC
Temperature_032 | 56 | 8 | Intel | FALSE | 1 | 30 | 30 | 285 | degC
Message: AQT2_Temperatures_5 | ID: 0x785 | Sender(s): Acquisition_Board2
Signal Name | Start Bit | Length (bits) | Byte Order | Signed | Factor | Offset | Min | Max | Unit | Choices
Temperature_033 | 0 | 8 | Intel | FALSE | 1 | 30 | 30 | 285 | degC
Temperature_034 | 8 | 8 | Intel | FALSE | 1 | 30 | 30 | 285 | degC
Temperature_035 | 16 | 8 | Intel | FALSE | 1 | 30 | 30 | 285 | degC
Temperature_036 | 24 | 8 | Intel | FALSE | 1 | 30 | 30 | 285 | degC
Temperature_037 | 32 | 8 | Intel | FALSE | 1 | 30 | 30 | 285 | degC
Temperature_038 | 40 | 8 | Intel | FALSE | 1 | 30 | 30 | 285 | degC
Temperature_039 | 48 | 8 | Intel | FALSE | 1 | 30 | 30 | 285 | degC
Temperature_040 | 56 | 8 | Intel | FALSE | 1 | 30 | 30 | 285 | degC
Message: AQT2_Temperatures_6 | ID: 0x786 | Sender(s): Acquisition_Board2
Signal Name | Start Bit | Length (bits) | Byte Order | Signed | Factor | Offset | Min | Max | Unit | Choices
Temperature_041 | 0 | 8 | Intel | FALSE | 1 | 30 | 30 | 285 | degC
Temperature_042 | 8 | 8 | Intel | FALSE | 1 | 30 | 30 | 285 | degC
Temperature_043 | 16 | 8 | Intel | FALSE | 1 | 30 | 30 | 285 | degC
Temperature_044 | 24 | 8 | Intel | FALSE | 1 | 30 | 30 | 285 | degC
Temperature_045 | 32 | 8 | Intel | FALSE | 1 | 30 | 30 | 285 | degC
Temperature_046 | 40 | 8 | Intel | FALSE | 1 | 30 | 30 | 285 | degC
Temperature_047 | 48 | 8 | Intel | FALSE | 1 | 30 | 30 | 285 | degC
Temperature_048 | 56 | 8 | Intel | FALSE | 1 | 30 | 30 | 285 | degC
Message: AQT2_Temperatures_7 | ID: 0x787 | Sender(s): Acquisition_Board2
Signal Name | Start Bit | Length (bits) | Byte Order | Signed | Factor | Offset | Min | Max | Unit | Choices
Temperature_049 | 0 | 8 | Intel | FALSE | 1 | 30 | 30 | 285 | degC
Temperature_050 | 8 | 8 | Intel | FALSE | 1 | 30 | 30 | 285 | degC
Temperature_051 | 16 | 8 | Intel | FALSE | 1 | 30 | 30 | 285 | degC
Temperature_052 | 24 | 8 | Intel | FALSE | 1 | 30 | 30 | 285 | degC
Temperature_053 | 32 | 8 | Intel | FALSE | 1 | 30 | 30 | 285 | degC
Temperature_054 | 40 | 8 | Intel | FALSE | 1 | 30 | 30 | 285 | degC
Temperature_055 | 48 | 8 | Intel | FALSE | 1 | 30 | 30 | 285 | degC
Temperature_056 | 56 | 8 | Intel | FALSE | 1 | 30 | 30 | 285 | degC
Message: AQT2_Temperatures_8 | ID: 0x788 | Sender(s): Acquisition_Board2
Signal Name | Start Bit | Length (bits) | Byte Order | Signed | Factor | Offset | Min | Max | Unit | Choices
Temperature_057 | 0 | 8 | Intel | FALSE | 1 | 30 | 30 | 285 | degC
Temperature_058 | 8 | 8 | Intel | FALSE | 1 | 30 | 30 | 285 | degC
Temperature_059 | 16 | 8 | Intel | FALSE | 1 | 30 | 30 | 285 | degC
Temperature_060 | 24 | 8 | Intel | FALSE | 1 | 30 | 30 | 285 | degC
Temperature_061 | 32 | 8 | Intel | FALSE | 1 | 30 | 30 | 285 | degC
Temperature_062 | 40 | 8 | Intel | FALSE | 1 | 30 | 30 | 285 | degC
Temperature_063 | 48 | 8 | Intel | FALSE | 1 | 30 | 30 | 285 | degC
Temperature_064 | 56 | 8 | Intel | FALSE | 1 | 30 | 30 | 285 | degC
Message: AQT2_Temperatures_9 | ID: 0x789 | Sender(s): Acquisition_Board2
Signal Name | Start Bit | Length (bits) | Byte Order | Signed | Factor | Offset | Min | Max | Unit | Choices
Temperature_065 | 0 | 8 | Intel | FALSE | 1 | 30 | 30 | 285 | degC
Temperature_066 | 8 | 8 | Intel | FALSE | 1 | 30 | 30 | 285 | degC
Temperature_067 | 16 | 8 | Intel | FALSE | 1 | 30 | 30 | 285 | degC
Temperature_068 | 24 | 8 | Intel | FALSE | 1 | 30 | 30 | 285 | degC
Temperature_069 | 32 | 8 | Intel | FALSE | 1 | 30 | 30 | 285 | degC
Temperature_070 | 40 | 8 | Intel | FALSE | 1 | 30 | 30 | 285 | degC
Temperature_071 | 48 | 8 | Intel | FALSE | 1 | 30 | 30 | 285 | degC
Temperature_072 | 56 | 8 | Intel | FALSE | 1 | 30 | 30 | 285 | degC
Message: AQT2_Temperatures_10 | ID: 0x78a | Sender(s): Acquisition_Board2
Signal Name | Start Bit | Length (bits) | Byte Order | Signed | Factor | Offset | Min | Max | Unit | Choices
Temperature_073 | 0 | 8 | Intel | FALSE | 1 | 30 | 30 | 285 | degC
Temperature_074 | 8 | 8 | Intel | FALSE | 1 | 30 | 30 | 285 | degC
Temperature_075 | 16 | 8 | Intel | FALSE | 1 | 30 | 30 | 285 | degC
Temperature_076 | 24 | 8 | Intel | FALSE | 1 | 30 | 30 | 285 | degC
Temperature_077 | 32 | 8 | Intel | FALSE | 1 | 30 | 30 | 285 | degC
Temperature_078 | 40 | 8 | Intel | FALSE | 1 | 30 | 30 | 285 | degC
Temperature_079 | 48 | 8 | Intel | FALSE | 1 | 30 | 30 | 285 | degC
Temperature_080 | 56 | 8 | Intel | FALSE | 1 | 30 | 30 | 285 | degC
Message: AQT2_Temperatures_11 | ID: 0x78b | Sender(s): Acquisition_Board2
Signal Name | Start Bit | Length (bits) | Byte Order | Signed | Factor | Offset | Min | Max | Unit | Choices
Temperature_081 | 0 | 8 | Intel | FALSE | 1 | 30 | 30 | 285 | degC
Temperature_082 | 8 | 8 | Intel | FALSE | 1 | 30 | 30 | 285 | degC
Temperature_083 | 16 | 8 | Intel | FALSE | 1 | 30 | 30 | 285 | degC
Temperature_084 | 24 | 8 | Intel | FALSE | 1 | 30 | 30 | 285 | degC
Temperature_085 | 32 | 8 | Intel | FALSE | 1 | 30 | 30 | 285 | degC
Temperature_086 | 40 | 8 | Intel | FALSE | 1 | 30 | 30 | 285 | degC
Temperature_087 | 48 | 8 | Intel | FALSE | 1 | 30 | 30 | 285 | degC
Temperature_088 | 56 | 8 | Intel | FALSE | 1 | 30 | 30 | 285 | degC
Message: AQT2_Temperatures_12 | ID: 0x78c | Sender(s): Acquisition_Board2
Signal Name | Start Bit | Length (bits) | Byte Order | Signed | Factor | Offset | Min | Max | Unit | Choices
Temperature_089 | 0 | 8 | Intel | FALSE | 1 | 30 | 30 | 285 | degC
Temperature_090 | 8 | 8 | Intel | FALSE | 1 | 30 | 30 | 285 | degC
Temperature_091 | 16 | 8 | Intel | FALSE | 1 | 30 | 30 | 285 | degC
Temperature_092 | 24 | 8 | Intel | FALSE | 1 | 30 | 30 | 285 | degC
Temperature_093 | 32 | 8 | Intel | FALSE | 1 | 30 | 30 | 285 | degC
Temperature_094 | 40 | 8 | Intel | FALSE | 1 | 30 | 30 | 285 | degC
Temperature_095 | 48 | 8 | Intel | FALSE | 1 | 30 | 30 | 285 | degC
Temperature_096 | 56 | 8 | Intel | FALSE | 1 | 30 | 30 | 285 | degC
Message: AQT2_Temperatures_13 | ID: 0x78d | Sender(s): Acquisition_Board2
Signal Name | Start Bit | Length (bits) | Byte Order | Signed | Factor | Offset | Min | Max | Unit | Choices
Temperature_097 | 0 | 8 | Intel | FALSE | 1 | 30 | 30 | 285 | degC
Temperature_098 | 8 | 8 | Intel | FALSE | 1 | 30 | 30 | 285 | degC
Temperature_099 | 16 | 8 | Intel | FALSE | 1 | 30 | 30 | 285 | degC
Temperature_100 | 24 | 8 | Intel | FALSE | 1 | 30 | 30 | 285 | degC
Temperature_101 | 32 | 8 | Intel | FALSE | 1 | 30 | 30 | 285 | degC
Temperature_102 | 40 | 8 | Intel | FALSE | 1 | 30 | 30 | 285 | degC
Temperature_103 | 48 | 8 | Intel | FALSE | 1 | 30 | 30 | 285 | degC
Temperature_104 | 56 | 8 | Intel | FALSE | 1 | 30 | 30 | 285 | degC
Message: AQT2_Temperatures_14 | ID: 0x78e | Sender(s): Acquisition_Board2
Signal Name | Start Bit | Length (bits) | Byte Order | Signed | Factor | Offset | Min | Max | Unit | Choices
Temperature_105 | 0 | 8 | Intel | FALSE | 1 | 30 | 30 | 285 | degC
Temperature_106 | 8 | 8 | Intel | FALSE | 1 | 30 | 30 | 285 | degC
Temperature_107 | 16 | 8 | Intel | FALSE | 1 | 30 | 30 | 285 | degC
Temperature_108 | 24 | 8 | Intel | FALSE | 1 | 30 | 30 | 285 | degC
Temperature_109 | 32 | 8 | Intel | FALSE | 1 | 30 | 30 | 285 | degC
Temperature_110 | 40 | 8 | Intel | FALSE | 1 | 30 | 30 | 285 | degC
Temperature_111 | 48 | 8 | Intel | FALSE | 1 | 30 | 30 | 285 | degC
Temperature_112 | 56 | 8 | Intel | FALSE | 1 | 30 | 30 | 285 | degC
Message: AQT2_Temperatures_15 | ID: 0x78f | Sender(s): Acquisition_Board2
Signal Name | Start Bit | Length (bits) | Byte Order | Signed | Factor | Offset | Min | Max | Unit | Choices
Temperature_113 | 0 | 8 | Intel | FALSE | 1 | 30 | 30 | 285 | degC
Temperature_114 | 8 | 8 | Intel | FALSE | 1 | 30 | 30 | 285 | degC
Temperature_115 | 16 | 8 | Intel | FALSE | 1 | 30 | 30 | 285 | degC
Temperature_116 | 24 | 8 | Intel | FALSE | 1 | 30 | 30 | 285 | degC
Temperature_117 | 32 | 8 | Intel | FALSE | 1 | 30 | 30 | 285 | degC
Temperature_118 | 40 | 8 | Intel | FALSE | 1 | 30 | 30 | 285 | degC
Temperature_119 | 48 | 8 | Intel | FALSE | 1 | 30 | 30 | 285 | degC
Temperature_120 | 56 | 8 | Intel | FALSE | 1 | 30 | 30 | 285 | degC
Message: AQT2_Temperatures_16 | ID: 0x790 | Sender(s): Acquisition_Board2
Signal Name | Start Bit | Length (bits) | Byte Order | Signed | Factor | Offset | Min | Max | Unit | Choices
Temperature_121 | 0 | 8 | Intel | FALSE | 1 | 30 | 30 | 285 | degC
Temperature_122 | 8 | 8 | Intel | FALSE | 1 | 30 | 30 | 285 | degC
Temperature_123 | 16 | 8 | Intel | FALSE | 1 | 30 | 30 | 285 | degC
Temperature_124 | 24 | 8 | Intel | FALSE | 1 | 30 | 30 | 285 | degC
Temperature_125 | 32 | 8 | Intel | FALSE | 1 | 30 | 30 | 285 | degC
Temperature_126 | 40 | 8 | Intel | FALSE | 1 | 30 | 30 | 285 | degC
Temperature_127 | 48 | 8 | Intel | FALSE | 1 | 30 | 30 | 285 | degC
Temperature_128 | 56 | 8 | Intel | FALSE | 1 | 30 | 30 | 285 | degC
Message: AQT2_Temperatures_17 | ID: 0x791 | Sender(s): Acquisition_Board2
Signal Name | Start Bit | Length (bits) | Byte Order | Signed | Factor | Offset | Min | Max | Unit | Choices
Temperature_129 | 0 | 8 | Intel | FALSE | 1 | 30 | 30 | 285 | degC
Temperature_130 | 8 | 8 | Intel | FALSE | 1 | 30 | 30 | 285 | degC
Temperature_131 | 16 | 8 | Intel | FALSE | 1 | 30 | 30 | 285 | degC
Temperature_132 | 24 | 8 | Intel | FALSE | 1 | 30 | 30 | 285 | degC
Temperature_133 | 32 | 8 | Intel | FALSE | 1 | 30 | 30 | 285 | degC
Temperature_134 | 40 | 8 | Intel | FALSE | 1 | 30 | 30 | 285 | degC
Temperature_135 | 48 | 8 | Intel | FALSE | 1 | 30 | 30 | 285 | degC
Temperature_136 | 56 | 8 | Intel | FALSE | 1 | 30 | 30 | 285 | degC
Message: AQT2_Temperatures_18 | ID: 0x792 | Sender(s): Acquisition_Board2
Signal Name | Start Bit | Length (bits) | Byte Order | Signed | Factor | Offset | Min | Max | Unit | Choices
Temperature_137 | 0 | 8 | Intel | FALSE | 1 | 30 | 30 | 285 | degC
Temperature_138 | 8 | 8 | Intel | FALSE | 1 | 30 | 30 | 285 | degC
Temperature_139 | 16 | 8 | Intel | FALSE | 1 | 30 | 30 | 285 | degC
Temperature_140 | 24 | 8 | Intel | FALSE | 1 | 30 | 30 | 285 | degC
Temperature_141 | 32 | 8 | Intel | FALSE | 1 | 30 | 30 | 285 | degC
Temperature_142 | 40 | 8 | Intel | FALSE | 1 | 30 | 30 | 285 | degC
Temperature_143 | 48 | 8 | Intel | FALSE | 1 | 30 | 30 | 285 | degC
Temperature_144 | 56 | 8 | Intel | FALSE | 1 | 30 | 30 | 285 | degC
Message: AQT2_Temperatures_19 | ID: 0x793 | Sender(s): Acquisition_Board2
Signal Name | Start Bit | Length (bits) | Byte Order | Signed | Factor | Offset | Min | Max | Unit | Choices
Temperature_145 | 0 | 8 | Intel | FALSE | 1 | 30 | 30 | 285 | degC
Temperature_146 | 8 | 8 | Intel | FALSE | 1 | 30 | 30 | 285 | degC
Temperature_147 | 16 | 8 | Intel | FALSE | 1 | 30 | 30 | 285 | degC
Temperature_148 | 24 | 8 | Intel | FALSE | 1 | 30 | 30 | 285 | degC
Temperature_149 | 32 | 8 | Intel | FALSE | 1 | 30 | 30 | 285 | degC
Temperature_150 | 40 | 8 | Intel | FALSE | 1 | 30 | 30 | 285 | degC
Temperature_151 | 48 | 8 | Intel | FALSE | 1 | 30 | 30 | 285 | degC
Temperature_152 | 56 | 8 | Intel | FALSE | 1 | 30 | 30 | 285 | degC
Message: AQT2_Temperatures_20 | ID: 0x794 | Sender(s): Acquisition_Board2
Signal Name | Start Bit | Length (bits) | Byte Order | Signed | Factor | Offset | Min | Max | Unit | Choices
Temperature_153 | 0 | 8 | Intel | FALSE | 1 | 30 | 30 | 285 | degC
Temperature_154 | 8 | 8 | Intel | FALSE | 1 | 30 | 30 | 285 | degC
Temperature_155 | 16 | 8 | Intel | FALSE | 1 | 30 | 30 | 285 | degC
Temperature_156 | 24 | 8 | Intel | FALSE | 1 | 30 | 30 | 285 | degC
Temperature_157 | 32 | 8 | Intel | FALSE | 1 | 30 | 30 | 285 | degC
Temperature_158 | 40 | 8 | Intel | FALSE | 1 | 30 | 30 | 285 | degC
Temperature_159 | 48 | 8 | Intel | FALSE | 1 | 30 | 30 | 285 | degC
Temperature_160 | 56 | 8 | Intel | FALSE | 1 | 30 | 30 | 285 | degC
Message: AQT2_Temperatures_21 | ID: 0x795 | Sender(s): Acquisition_Board2
Signal Name | Start Bit | Length (bits) | Byte Order | Signed | Factor | Offset | Min | Max | Unit | Choices
Temperature_161 | 0 | 8 | Intel | FALSE | 1 | 30 | 30 | 285 | degC
Temperature_162 | 8 | 8 | Intel | FALSE | 1 | 30 | 30 | 285 | degC
Temperature_163 | 16 | 8 | Intel | FALSE | 1 | 30 | 30 | 285 | degC
Temperature_164 | 24 | 8 | Intel | FALSE | 1 | 30 | 30 | 285 | degC
Temperature_165 | 32 | 8 | Intel | FALSE | 1 | 30 | 30 | 285 | degC
Temperature_166 | 40 | 8 | Intel | FALSE | 1 | 30 | 30 | 285 | degC
Temperature_167 | 48 | 8 | Intel | FALSE | 1 | 30 | 30 | 285 | degC
Temperature_168 | 56 | 8 | Intel | FALSE | 1 | 30 | 30 | 285 | degC
Message: AQT2_Temperatures_22 | ID: 0x796 | Sender(s): Acquisition_Board2
Signal Name | Start Bit | Length (bits) | Byte Order | Signed | Factor | Offset | Min | Max | Unit | Choices
Temperature_169 | 0 | 8 | Intel | FALSE | 1 | 30 | 30 | 285 | degC
Temperature_170 | 8 | 8 | Intel | FALSE | 1 | 30 | 30 | 285 | degC
Temperature_171 | 16 | 8 | Intel | FALSE | 1 | 30 | 30 | 285 | degC
Temperature_172 | 24 | 8 | Intel | FALSE | 1 | 30 | 30 | 285 | degC
Temperature_173 | 32 | 8 | Intel | FALSE | 1 | 30 | 30 | 285 | degC
Temperature_174 | 40 | 8 | Intel | FALSE | 1 | 30 | 30 | 285 | degC
Temperature_175 | 48 | 8 | Intel | FALSE | 1 | 30 | 30 | 285 | degC
Temperature_176 | 56 | 8 | Intel | FALSE | 1 | 30 | 30 | 285 | degC
Message: AQT2_Temperatures_23 | ID: 0x797 | Sender(s): Acquisition_Board2
Signal Name | Start Bit | Length (bits) | Byte Order | Signed | Factor | Offset | Min | Max | Unit | Choices
Temperature_177 | 0 | 8 | Intel | FALSE | 1 | 30 | 30 | 285 | degC
Temperature_178 | 8 | 8 | Intel | FALSE | 1 | 30 | 30 | 285 | degC
Temperature_179 | 16 | 8 | Intel | FALSE | 1 | 30 | 30 | 285 | degC
Temperature_180 | 24 | 8 | Intel | FALSE | 1 | 30 | 30 | 285 | degC
Temperature_181 | 32 | 8 | Intel | FALSE | 1 | 30 | 30 | 285 | degC
Temperature_182 | 40 | 8 | Intel | FALSE | 1 | 30 | 30 | 285 | degC
Temperature_183 | 48 | 8 | Intel | FALSE | 1 | 30 | 30 | 285 | degC
Temperature_184 | 56 | 8 | Intel | FALSE | 1 | 30 | 30 | 285 | degC
Message: AQT2_Temperatures_24 | ID: 0x798 | Sender(s): Acquisition_Board2
Signal Name | Start Bit | Length (bits) | Byte Order | Signed | Factor | Offset | Min | Max | Unit | Choices
Temperature_185 | 0 | 8 | Intel | FALSE | 1 | 30 | 30 | 285 | degC
Temperature_186 | 8 | 8 | Intel | FALSE | 1 | 30 | 30 | 285 | degC
Temperature_187 | 16 | 8 | Intel | FALSE | 1 | 30 | 30 | 285 | degC
Temperature_188 | 24 | 8 | Intel | FALSE | 1 | 30 | 30 | 285 | degC
Temperature_189 | 32 | 8 | Intel | FALSE | 1 | 30 | 30 | 285 | degC
Temperature_190 | 40 | 8 | Intel | FALSE | 1 | 30 | 30 | 285 | degC
Temperature_191 | 48 | 8 | Intel | FALSE | 1 | 30 | 30 | 285 | degC
Temperature_192 | 56 | 8 | Intel | FALSE | 1 | 30 | 30 | 285 | degC
Message: AQT7 | ID: 0x770 | Sender(s): Acquisition_Board7
Signal Name | Start Bit | Length (bits) | Byte Order | Signed | Factor | Offset | Min | Max | Unit | Choices
SUSP_L | 0 | 16 | Intel | TRUE | 0.1 | 0 |  |  | mm
SUSP_R | 16 | 16 | Intel | TRUE | 0.1 | 0 |  |  | mm
NTC_1 | 32 | 8 | Intel | FALSE | 1 | 0 |  |  | ºC
Message: AQT8 | ID: 0x780 | Sender(s): Acquisition_Board8
Signal Name | Start Bit | Length (bits) | Byte Order | Signed | Factor | Offset | Min | Max | Unit | Choices
NTC1 | 0 | 16 | Intel | FALSE | 0.1 | 0 |  |  | ºC
NTC2 | 16 | 16 | Intel | FALSE | 0.1 | 0 |  |  | ºC
NTC3 | 32 | 16 | Intel | FALSE | 0.1 | 0 |  |  | ºC
Message: VCU_INV1_Temperatures | ID: 0x444 | Sender(s): VCU
Signal Name | Start Bit | Length (bits) | Byte Order | Signed | Factor | Offset | Min | Max | Unit | Choices
INV1_TempInverter | 7 | 16 | Motorola | TRUE | 0.1 | 0 | -55 | 200 | ºC
INV1_TempMotor | 23 | 16 | Motorola | TRUE | 0.1 | 0 | -55 | 200 | ºC
Message: VCU_INV2_Temperatures | ID: 0x445 | Sender(s): VCU
Signal Name | Start Bit | Length (bits) | Byte Order | Signed | Factor | Offset | Min | Max | Unit | Choices
INV2_TempInverter | 7 | 16 | Motorola | TRUE | 0.1 | 0 | -55 | 200 | ºC
INV2_TempMotor | 23 | 16 | Motorola | TRUE | 0.1 | 0 | -55 | 200 | ºC
Message: PDM_LV | ID: 0x210 | Sender(s): PDM
Signal Name | Start Bit | Length (bits) | Byte Order | Signed | Factor | Offset | Min | Max | Unit | Choices
LV_Voltage_mV | 0 | 16 | Intel | FALSE | 0.001 | 0
Message: PDM_Cooling | ID: 0x220 | Sender(s): PDM
Signal Name | Start Bit | Length (bits) | Byte Order | Signed | Factor | Offset | Min | Max | Unit | Choices
WaterPump_PWM | 0 | 8 | Intel | FALSE | 1 | 0
CoolingFan_PWM | 8 | 8 | Intel | FALSE | 1 | 0
Message: ICD_Result | ID: 0x502 | Sender(s): ICD
Signal Name | Start Bit | Length (bits) | Byte Order | Signed | Factor | Offset | Min | Max | Unit | Choices
ICD_Status_OCS | 0 | 1 | Intel | FALSE | 1 | 0 | 0 | 1
ICD_Status_MeasError | 1 | 1 | Intel | FALSE | 1 | 0 | 0 | 1
ICD_Status_SysError | 2 | 1 | Intel | FALSE | 1 | 0 | 0 | 1
ICD_MsgCounter | 4 | 4 | Intel | FALSE | 1 | 0 | 0 | 15
ICD_Current | 15 | 32 | Motorola | TRUE | 0.001 | 0 | -2500 | 2500 | A
ICD_Ubat | 47 | 16 | Motorola | FALSE | 0.001 | 0 | 0 | 65.535 | V
Message: ICD_Request | ID: 0x500 | Sender(s): PDM
Signal Name | Start Bit | Length (bits) | Byte Order | Signed | Factor | Offset | Min | Max | Unit | Choices
Req_MuxID | 0 | 8 | Intel | FALSE | 1 | 0 | 0 | 255
Req_OpMode | 8 | 8 | Intel | FALSE | 1 | 0 | 0 | 2
Req_AccessMode | 8 | 8 | Intel | FALSE | 1 | 0 | 0 | 1
Req_Averaging | 8 | 8 | Intel | FALSE | 1 | 0 | 0 | 255
Req_OCLimitPos | 15 | 24 | Motorola | FALSE | 1 | 0 | 0 | 16777215 | A
Req_CanBaudrate | 8 | 8 | Intel | FALSE | 1 | 0 | 0 | 2
Req_CanIdReq_SN | 15 | 24 | Motorola | FALSE | 1 | 0 | 0 | 16777215
Req_CanIdResp_SN | 15 | 24 | Motorola | FALSE | 1 | 0 | 0 | 16777215
Req_CanIdRes_SN | 15 | 24 | Motorola | FALSE | 1 | 0 | 0 | 16777215
Req_NewPw1 | 8 | 8 | Intel | FALSE | 1 | 0 | 32 | 126
Req_ResetOption | 8 | 8 | Intel | FALSE | 1 | 0 | 1 | 2
Req_WakeTimer | 8 | 1 | Intel | FALSE | 1 | 0 | 0 | 1
Req_WakeIThreshold | 9 | 1 | Intel | FALSE | 1 | 0 | 0 | 1
Req_WakeAhThreshold | 10 | 1 | Intel | FALSE | 1 | 0 | 0 | 1
Req_OpOutputRate | 23 | 16 | Motorola | FALSE | 1 | 0 | 0 | 65535 | ms
Req_AccessPw1 | 16 | 8 | Intel | FALSE | 1 | 0 | 0 | 255
Req_CanMode | 16 | 8 | Intel | FALSE | 1 | 0 | 0 | 1
Req_NewPw2 | 16 | 8 | Intel | FALSE | 1 | 0 | 32 | 126
Req_SleepTimer | 23 | 16 | Motorola | FALSE | 1 | 0 | 0 | 65000 | s
Req_AccessPw2 | 24 | 8 | Intel | FALSE | 1 | 0 | 0 | 255
Req_NewPw3 | 24 | 8 | Intel | FALSE | 1 | 0 | 32 | 126
Req_OpInvertCurrent | 32 | 1 | Intel | FALSE | 1 | 0 | 0 | 1
Req_AccessPw3 | 32 | 8 | Intel | FALSE | 1 | 0 | 0 | 255
Req_OCLimitNeg | 39 | 24 | Motorola | FALSE | 1 | 0 | 0 | 16777215 | A
Req_CanIdReq_ID | 39 | 32 | Motorola | FALSE | 1 | 0 | 0 | 536870911
Req_CanIdResp_ID | 39 | 32 | Motorola | FALSE | 1 | 0 | 0 | 536870911
Req_CanIdRes_ID | 39 | 32 | Motorola | FALSE | 1 | 0 | 0 | 536870911
Req_NewPw4 | 32 | 8 | Intel | FALSE | 1 | 0 | 32 | 126
Req_SleepIThreshold | 39 | 16 | Motorola | FALSE | 1 | 0 | 0 | 250 | mA
Req_AccessPw4 | 40 | 8 | Intel | FALSE | 1 | 0 | 0 | 255
Req_NewPw5 | 40 | 8 | Intel | FALSE | 1 | 0 | 32 | 126
Req_AccessPw5 | 48 | 8 | Intel | FALSE | 1 | 0 | 0 | 255
Req_NewPw6 | 48 | 8 | Intel | FALSE | 1 | 0 | 32 | 126
Req_SleepAhThreshold | 55 | 16 | Motorola | FALSE | 1 | 0 | 0 | 65000 | mAs
Req_AccessPw6 | 56 | 8 | Intel | FALSE | 1 | 0 | 0 | 255
Message: ICD_Response | ID: 0x501 | Sender(s): ICD
Signal Name | Start Bit | Length (bits) | Byte Order | Signed | Factor | Offset | Min | Max | Unit | Choices
Resp_MuxID | 0 | 8 | Intel | FALSE | 1 | 0 | 0 | 255
Resp_Tchip | 15 | 16 | Motorola | TRUE | 0.1 | 0 | -40 | 125 | degC
Resp_AhCounter | 15 | 32 | Motorola | TRUE | 1 | 0 | -2147483648 | 2147483647 | mAs
Resp_OpMode | 8 | 8 | Intel | FALSE | 1 | 0 | 0 | 2
Resp_AccessMode | 8 | 8 | Intel | FALSE | 1 | 0 | 0 | 1
Resp_Averaging | 8 | 8 | Intel | FALSE | 1 | 0 | 0 | 255
Resp_OCLimitPos | 15 | 24 | Motorola | FALSE | 1 | 0 | 0 | 16777215 | A
Resp_CanBaudrate | 8 | 8 | Intel | FALSE | 1 | 0 | 0 | 2
Resp_CanIdReq_SN | 15 | 24 | Motorola | FALSE | 1 | 0 | 0 | 16777215
Resp_CanIdResp_SN | 15 | 24 | Motorola | FALSE | 1 | 0 | 0 | 16777215
Resp_CanIdRes_SN | 15 | 24 | Motorola | FALSE | 1 | 0 | 0 | 16777215
Resp_Pw1 | 8 | 8 | Intel | FALSE | 1 | 0 | 32 | 126
Resp_ResetOption | 8 | 8 | Intel | FALSE | 1 | 0 | 1 | 2
Resp_WakeTimer | 8 | 1 | Intel | FALSE | 1 | 0 | 0 | 1
Resp_DevId_Frame | 8 | 8 | Intel | FALSE | 1 | 0 | 0 | 3
Resp_FwMajor | 8 | 8 | Intel | FALSE | 1 | -48 | 0 | 9
Resp_SerialNumber | 15 | 32 | Motorola | FALSE | 1 | 0 | 0 | 4294967295
Resp_HwVer_Frame | 8 | 8 | Intel | FALSE | 1 | 0 | 0 | 1
Resp_ArticleNumber | 15 | 56 | Motorola | FALSE | 1 | 0 | 0 | 72057594038000000
Resp_UpTime | 15 | 32 | Motorola | FALSE | 1 | 0 | 0 | 4294967295 | min
Resp_Lifetime | 15 | 32 | Motorola | FALSE | 1 | 0 | 0 | 4294967295 | min
Resp_EvtMeasType | 8 | 8 | Intel | FALSE | 1 | 0 | 0 | 255
Resp_WakeIThreshold | 9 | 1 | Intel | FALSE | 1 | 0 | 0 | 1
Resp_WakeAhThreshold | 10 | 1 | Intel | FALSE | 1 | 0 | 0 | 1
Resp_OpOutputRate | 23 | 16 | Motorola | FALSE | 1 | 0 | 0 | 65535 | ms
Resp_CanMode | 16 | 8 | Intel | FALSE | 1 | 0 | 0 | 1
Resp_Pw2 | 16 | 8 | Intel | FALSE | 1 | 0 | 32 | 126
Resp_SleepTimer | 23 | 16 | Motorola | FALSE | 1 | 0 | 0 | 65000 | s
Resp_DevId_Char1 | 16 | 8 | Intel | FALSE | 1 | 0 | 0 | 255
Resp_FwMinor | 16 | 8 | Intel | FALSE | 1 | -48 | 0 | 9
Resp_HwVer_Char1 | 16 | 8 | Intel | FALSE | 1 | 0 | 0 | 255
Resp_EvtSysType | 16 | 8 | Intel | FALSE | 1 | 0 | 0 | 255
Resp_Text | 31 | 16 | Motorola | TRUE | 0.1 | 0 | -40 | 125 | degC
Resp_Pw3 | 24 | 8 | Intel | FALSE | 1 | 0 | 32 | 126
Resp_DevId_Char2 | 24 | 8 | Intel | FALSE | 1 | 0 | 0 | 255
Resp_FwRelease | 24 | 8 | Intel | FALSE | 1 | -48 | 0 | 9
Resp_HwVer_Char2 | 24 | 8 | Intel | FALSE | 1 | 0 | 0 | 255
Resp_MS_CalibrationData | 24 | 1 | Intel | FALSE | 1 | 0 | 0 | 1
Resp_EvtMeasCount | 31 | 16 | Motorola | FALSE | 1 | 0 | 0 | 65535
Resp_MS_OCSActive | 25 | 1 | Intel | FALSE | 1 | 0 | 0 | 1
Resp_OpInvertCurrent | 32 | 1 | Intel | FALSE | 1 | 0 | 0 | 1
Resp_OCLimitNeg | 39 | 24 | Motorola | FALSE | 1 | 0 | 0 | 16777215 | A
Resp_CanIdReq_ID | 39 | 32 | Motorola | FALSE | 1 | 0 | 0 | 536870911
Resp_CanIdResp_ID | 39 | 32 | Motorola | FALSE | 1 | 0 | 0 | 536870911
Resp_CanIdRes_ID | 39 | 32 | Motorola | FALSE | 1 | 0 | 0 | 536870911
Resp_Pw4 | 32 | 8 | Intel | FALSE | 1 | 0 | 32 | 126
Resp_SleepIThreshold | 39 | 16 | Motorola | FALSE | 1 | 0 | 0 | 250 | mA
Resp_DevId_Char3 | 32 | 8 | Intel | FALSE | 1 | 0 | 0 | 255
Resp_HwVer_Char3 | 32 | 8 | Intel | FALSE | 1 | 0 | 0 | 255
Resp_Rev_Digit1 | 32 | 8 | Intel | FALSE | 1 | -48 | 0 | 9
Resp_MS_AdcInterrupt | 32 | 1 | Intel | FALSE | 1 | 0 | 0 | 1
Resp_MS_OverflowAdcCh1 | 33 | 1 | Intel | FALSE | 1 | 0 | 0 | 1
Resp_MS_OverflowAdcCh2 | 34 | 1 | Intel | FALSE | 1 | 0 | 0 | 1
Resp_MS_OverflowAdcCh3 | 35 | 1 | Intel | FALSE | 1 | 0 | 0 | 1
Resp_MS_OpenCircuitI | 36 | 1 | Intel | FALSE | 1 | 0 | 0 | 1
Resp_MS_OpenCircuitU | 37 | 1 | Intel | FALSE | 1 | 0 | 0 | 1
Resp_MS_OpenCircuitTchip | 38 | 1 | Intel | FALSE | 1 | 0 | 0 | 1
Resp_MS_OpenCircuitText | 39 | 1 | Intel | FALSE | 1 | 0 | 0 | 1
Resp_Pw5 | 40 | 8 | Intel | FALSE | 1 | 0 | 32 | 126
Resp_DevId_Char4 | 40 | 8 | Intel | FALSE | 1 | 0 | 0 | 255
Resp_HwVer_Char4 | 40 | 8 | Intel | FALSE | 1 | 0 | 0 | 255
Resp_Rev_Digit2 | 40 | 8 | Intel | FALSE | 1 | -48 | 0 | 9
Resp_SS_SystemInit | 40 | 1 | Intel | FALSE | 1 | 0 | 0 | 1
Resp_EvtSysCount | 47 | 16 | Motorola | FALSE | 1 | 0 | 0 | 65535
Resp_SS_Configuration | 41 | 1 | Intel | FALSE | 1 | 0 | 0 | 1
Resp_SS_EepromRW | 42 | 1 | Intel | FALSE | 1 | 0 | 0 | 1
Resp_SS_PowerOnReset | 43 | 1 | Intel | FALSE | 1 | 0 | 0 | 1
Resp_SS_LowVoltageReset | 44 | 1 | Intel | FALSE | 1 | 0 | 0 | 1
Resp_SS_ExtPinReset | 45 | 1 | Intel | FALSE | 1 | 0 | 0 | 1
Resp_SS_ClockMonReset | 46 | 1 | Intel | FALSE | 1 | 0 | 0 | 1
Resp_SS_CopWdReset | 47 | 1 | Intel | FALSE | 1 | 0 | 0 | 1
Resp_Pw6 | 48 | 8 | Intel | FALSE | 1 | 0 | 32 | 126
Resp_SleepAhThreshold | 55 | 16 | Motorola | FALSE | 1 | 0 | 0 | 65000 | mAs
Resp_DevId_Char5 | 48 | 8 | Intel | FALSE | 1 | 0 | 0 | 255
Resp_HwVer_Char5 | 48 | 8 | Intel | FALSE | 1 | 0 | 0 | 255
Resp_Rev_Digit3 | 48 | 8 | Intel | FALSE | 1 | -48 | 0 | 9
Resp_SS_CodeCrc | 48 | 1 | Intel | FALSE | 1 | 0 | 0 | 1
Resp_SS_CalDataCrc | 49 | 1 | Intel | FALSE | 1 | 0 | 0 | 1
Resp_SS_CanRx | 50 | 1 | Intel | FALSE | 1 | 0 | 0 | 1
Resp_SS_CanTx | 51 | 1 | Intel | FALSE | 1 | 0 | 0 | 1
Resp_SS_Overtemp | 52 | 1 | Intel | FALSE | 1 | 0 | 0 | 1
Resp_SS_Undertemp | 53 | 1 | Intel | FALSE | 1 | 0 | 0 | 1
Resp_SS_PowerFailure | 54 | 1 | Intel | FALSE | 1 | 0 | 0 | 1
Resp_SS_SystemClock | 55 | 1 | Intel | FALSE | 1 | 0 | 0 | 1
Resp_HwVer_Char6 | 56 | 8 | Intel | FALSE | 1 | 0 | 0 | 255
Resp_Rev_Digit4 | 56 | 8 | Intel | FALSE | 1 | -48 | 0 | 9
Message: AQT1 | ID: 0x700 | Sender(s): Acquisition_Board1
Signal Name | Start Bit | Length (bits) | Byte Order | Signed | Factor | Offset | Min | Max | Unit | Choices
Throtle_Percentage | 0 | 8 | Intel | FALSE | 1 | 0
Message: Master_MSC_ID_3 | ID: 0x750 | Sender(s): BMS
Signal Name | Start Bit | Length (bits) | Byte Order | Signed | Factor | Offset | Min | Max | Unit | Choices
overall_maximum_voltage | 0 | 16 | Intel | FALSE | 0.001 | 0 |  |  | V
overall_maximum_temperature | 16 | 16 | Intel | FALSE | 0.01 | 0 |  |  | degC
overall_minimum_voltage | 32 | 16 | Intel | FALSE | 0.001 | 0 |  |  | V
overall_minimum_temperature | 48 | 16 | Intel | FALSE | 0.01 | 0 |  |  | degC

## FSIC
Message: INV1_ERPM_DUTY_VOLTAGE | ID: 0x404 | Sender(s): HV500_INV1
Signal Name | Start Bit | Length (bits) | Byte Order | Signed | Factor | Offset | Min | Max | Unit | Choices
INV1_Actual_ERPM | 7 | 32 | Motorola | TRUE | 1 | 0 | -120000 | 120000 | ERPM
INV1_Actual_Duty | 39 | 16 | Motorola | TRUE | 0.1 | 0 | -100 | 100 | %
INV1_Actual_InputVoltage | 55 | 16 | Motorola | TRUE | 1 | 0 | 0 | 1000 | V
Message: INV1_AC_DC_current | ID: 0x424 | Sender(s): HV500_INV1
Signal Name | Start Bit | Length (bits) | Byte Order | Signed | Factor | Offset | Min | Max | Unit | Choices
INV1_Actual_ACCurrent | 7 | 16 | Motorola | TRUE | 0.1 | 0 | -850 | 850 | Apk
INV1_Actual_DCCurrent | 23 | 16 | Motorola | TRUE | 0.1 | 0 | -850 | 850 | A
Message: INV1_Temperatures | ID: 0x444 | Sender(s): HV500_INV1
Signal Name | Start Bit | Length (bits) | Byte Order | Signed | Factor | Offset | Min | Max | Unit | Choices
INV1_Actual_TempController | 7 | 16 | Motorola | TRUE | 0.1 | 0 | -55 | 200 | C
INV1_Actual_TempMotor | 23 | 16 | Motorola | TRUE | 0.1 | 0 | -55 | 200 | C
INV1_Actual_FaultCode | 39 | 8 | Motorola | FALSE | 1 | 0 | 0 | 255 |  | 0=NO_FAULT, 1=OVERVOLTAGE, 2=UNDERVOLTAGE, 3=DRV_ERROR, 4=ABS_MAX_OVERCURRENT, 5=CONTROLLER_OVERTEMPERATURE, 6=MOTOR_OVERTEMPERATURE, 7=SENSOR_WIRE_FAULT, 8=SENSOR_GENERAL_FAULT, 9=CAN_COMMAND_ERROR, 10=ANALOG_INPUT_ERROR
Message: INV1_FOC | ID: 0x464 | Sender(s): HV500_INV1
Signal Name | Start Bit | Length (bits) | Byte Order | Signed | Factor | Offset | Min | Max | Unit | Choices
INV1_Actual_FOC_id | 7 | 32 | Motorola | TRUE | 0.01 | 0 | -850 | 850 | Apk
INV1_Actual_FOC_iq | 39 | 32 | Motorola | TRUE | 0.01 | 0 | -850 | 850 | Apk
Message: INV1_MISC | ID: 0x484 | Sender(s): HV500_INV1
Signal Name | Start Bit | Length (bits) | Byte Order | Signed | Factor | Offset | Min | Max | Unit | Choices
INV1_Actual_Throttle | 7 | 8 | Motorola | TRUE | 1 | 0 | 0 | 100 | %
INV1_Actual_Brake | 15 | 8 | Motorola | TRUE | 1 | 0 | 0 | 100 | %
INV1_Digital_output_4 | 23 | 1 | Motorola | FALSE | 1 | 0 | 0 | 1
INV1_Digital_output_3 | 22 | 1 | Motorola | FALSE | 1 | 0 | 0 | 1
INV1_Digital_output_2 | 21 | 1 | Motorola | FALSE | 1 | 0 | 0 | 1
INV1_Digital_output_1 | 20 | 1 | Motorola | FALSE | 1 | 0 | 0 | 1
INV1_Digital_input_4 | 19 | 1 | Motorola | FALSE | 1 | 0 | 0 | 1
INV1_Digital_input_3 | 18 | 1 | Motorola | FALSE | 1 | 0 | 0 | 1
INV1_Digital_input_2 | 17 | 1 | Motorola | FALSE | 1 | 0 | 0 | 1
INV1_Digital_input_1 | 16 | 1 | Motorola | FALSE | 1 | 0 | 0 | 1
INV1_Drive_enable | 31 | 8 | Motorola | FALSE | 1 | 0 | 0 | 1
INV1_Motor_temp_limit | 39 | 1 | Motorola | FALSE | 1 | 0 | 0 | 1
INV1_Motor_accel_limit | 38 | 1 | Motorola | FALSE | 1 | 0 | 0 | 1
INV1_Input_voltage_limit | 37 | 1 | Motorola | FALSE | 1 | 0 | 0 | 1
INV1_IGBT_temp_limit | 36 | 1 | Motorola | FALSE | 1 | 0 | 0 | 1
INV1_IGBT_accel_limit | 35 | 1 | Motorola | FALSE | 1 | 0 | 0 | 1
INV1_Drive_enable_limit | 34 | 1 | Motorola | FALSE | 1 | 0 | 0 | 1
INV1_DC_current_limit | 33 | 1 | Motorola | FALSE | 1 | 0 | 0 | 1
INV1_Capacitor_temp_limit | 32 | 1 | Motorola | FALSE | 1 | 0 | 0 | 1
INV1_Power_limit | 42 | 1 | Motorola | FALSE | 1 | 0 | 0 | 1
INV1_RPM_max_limit | 41 | 1 | Motorola | FALSE | 1 | 0 | 0 | 1
INV1_RPM_min_limit | 40 | 1 | Motorola | FALSE | 1 | 0 | 0 | 1
INV1_CAN_map_version | 63 | 8 | Motorola | FALSE | 0.1 | 0 | 0 | 25.5 | Version
Message: INV1_TargetIq | ID: 0x3e4 | Sender(s): HV500_INV1
Signal Name | Start Bit | Length (bits) | Byte Order | Signed | Factor | Offset | Min | Max | Unit | Choices
INV1_ControlMode | 7 | 8 | Motorola | FALSE | 1 | 0 | 0 | 7 | #
INV1_TargetIq | 15 | 16 | Motorola | TRUE | 0.1 | 0 | -850 | 850 | Apk
INV1_MotorPosition | 31 | 16 | Motorola | FALSE | 0.1 | 0 | 0 | 359 | degree
INV1_isMotorStill | 47 | 8 | Motorola | FALSE | 1 | 0 | 0 | 1 | #
Message: INV1_MinMaxAcCurrent | ID: 0x4a4 | Sender(s): HV500_INV1
Signal Name | Start Bit | Length (bits) | Byte Order | Signed | Factor | Offset | Min | Max | Unit | Choices
INV1_MaxAcCurrent | 7 | 16 | Motorola | TRUE | 0.1 | 0 | 0 | 850 | Apk
INV1_AvailableMaxAcCurrent | 23 | 16 | Motorola | TRUE | 0.1 | 0 | 0 | 850 | Apk
INV1_MinAcCurrent | 39 | 16 | Motorola | TRUE | 0.1 | 0 | -850 | 0 | Apk
INV1_AvailableMinAcCurrent | 55 | 16 | Motorola | TRUE | 0.1 | 0 | -850 | 0 | Apk
Message: INV1_MinMaxDcCurrent | ID: 0x4c4 | Sender(s): HV500_INV1
Signal Name | Start Bit | Length (bits) | Byte Order | Signed | Factor | Offset | Min | Max | Unit | Choices
INV1_MaxDcCurrent | 7 | 16 | Motorola | TRUE | 0.1 | 0 | 0 | 850 | Adc
INV1_AvailableMaxDcCurrent | 23 | 16 | Motorola | TRUE | 0.1 | 0 | 0 | 850 | Adc
INV1_MinDcCurrent | 39 | 16 | Motorola | TRUE | 0.1 | 0 | -850 | 0 | Adc
INV1_AvailableMinDcCurrent | 55 | 16 | Motorola | TRUE | 0.1 | 0 | -850 | 0 | Adc
Message: INV1_SetDriveEnable | ID: 0x184 | Sender(s): HV500_commands
Signal Name | Start Bit | Length (bits) | Byte Order | Signed | Factor | Offset | Min | Max | Unit | Choices
INV1_CMD_DriveEnable | 7 | 8 | Motorola | FALSE | 1 | 0 | 0 | 1
Message: INV1_SetAcCurrent | ID: 0x24 | Sender(s): HV500_commands
Signal Name | Start Bit | Length (bits) | Byte Order | Signed | Factor | Offset | Min | Max | Unit | Choices
INV1_CMD_TargetAcCurrent | 7 | 16 | Motorola | TRUE | 0.1 | 0 | -850 | 850 | A
Message: INV1_SetBrakeCurrent | ID: 0x44 | Sender(s): HV500_commands
Signal Name | Start Bit | Length (bits) | Byte Order | Signed | Factor | Offset | Min | Max | Unit | Choices
INV1_CMD_TargetBrakeCurrent | 7 | 16 | Motorola | TRUE | 0.1 | 0 | 0 | 850 | A
Message: INV1_SetERPM | ID: 0x64 | Sender(s): HV500_commands
Signal Name | Start Bit | Length (bits) | Byte Order | Signed | Factor | Offset | Min | Max | Unit | Choices
INV1_CMD_TargetSpeed | 7 | 32 | Motorola | TRUE | 1 | 0 | -100000 | 100000 | ERPM
Message: INV1_SetPosition | ID: 0x84 | Sender(s): HV500_commands
Signal Name | Start Bit | Length (bits) | Byte Order | Signed | Factor | Offset | Min | Max | Unit | Choices
INV1_CMD_TargetPosition | 7 | 16 | Motorola | TRUE | 0.1 | 0 | 0 | 359 | degree
Message: INV1_SetRelCurrent | ID: 0xa4 | Sender(s): HV500_commands
Signal Name | Start Bit | Length (bits) | Byte Order | Signed | Factor | Offset | Min | Max | Unit | Choices
INV1_CMD_TargetRelativeCurrent | 7 | 16 | Motorola | TRUE | 0.1 | 0 | -100 | 100 | %
Message: INV1_SetRelBrakeCurrent | ID: 0xc4 | Sender(s): HV500_commands
Signal Name | Start Bit | Length (bits) | Byte Order | Signed | Factor | Offset | Min | Max | Unit | Choices
INV1_CMD_TgtRelBrakeCurrent | 7 | 16 | Motorola | TRUE | 0.1 | 0 | 0 | 100 | %
Message: INV1_SetDigOutput | ID: 0xe4 | Sender(s): HV500_commands
Signal Name | Start Bit | Length (bits) | Byte Order | Signed | Factor | Offset | Min | Max | Unit | Choices
INV1_CMD_SetDigOutput4 | 3 | 1 | Motorola | FALSE | 1 | 0 | 0 | 1 | #
INV1_CMD_SetDigOutput3 | 2 | 1 | Motorola | FALSE | 1 | 0 | 0 | 1 | #
INV1_CMD_SetDigOutput2 | 1 | 1 | Motorola | FALSE | 1 | 0 | 0 | 1 | #
INV1_CMD_SetDigOutput1 | 0 | 1 | Motorola | FALSE | 1 | 0 | 0 | 1 | #
Message: INV1_SetMaxAcCurrent | ID: 0x104 | Sender(s): HV500_commands
Signal Name | Start Bit | Length (bits) | Byte Order | Signed | Factor | Offset | Min | Max | Unit | Choices
INV1_CMD_MaxAcCurrent | 7 | 16 | Motorola | TRUE | 0.1 | 0 | 0 | 850 | A
Message: INV1_SetMaxAcBrakeCurrent | ID: 0x124 | Sender(s): HV500_commands
Signal Name | Start Bit | Length (bits) | Byte Order | Signed | Factor | Offset | Min | Max | Unit | Choices
INV1_CMD_MaxAcBrakeCurrent | 7 | 16 | Motorola | TRUE | 0.1 | 0 | -850 | 0 | A
Message: INV1_SetMaxDcCurrent | ID: 0x144 | Sender(s): HV500_commands
Signal Name | Start Bit | Length (bits) | Byte Order | Signed | Factor | Offset | Min | Max | Unit | Choices
INV1_CMD_MaxDcCurrent | 7 | 16 | Motorola | TRUE | 0.1 | 0 | 0 | 850 | A
Message: INV1_SetMaxDcBrakeCurrent | ID: 0x164 | Sender(s): HV500_commands
Signal Name | Start Bit | Length (bits) | Byte Order | Signed | Factor | Offset | Min | Max | Unit | Choices
INV1_CMD_MaxDcBrakeCurrent | 7 | 16 | Motorola | TRUE | 0.1 | 0 | -850 | 0 | A
Message: INV2_ERPM_DUTY_VOLTAGE | ID: 0x405 | Sender(s): HV500_INV2
Signal Name | Start Bit | Length (bits) | Byte Order | Signed | Factor | Offset | Min | Max | Unit | Choices
INV2_Actual_ERPM | 7 | 32 | Motorola | TRUE | 1 | 0 | -120000 | 120000 | ERPM
INV2_Actual_Duty | 39 | 16 | Motorola | TRUE | 0.1 | 0 | -100 | 100 | %
INV2_Actual_InputVoltage | 55 | 16 | Motorola | TRUE | 1 | 0 | 0 | 1000 | V
Message: INV2_AC_DC_current | ID: 0x425 | Sender(s): HV500_INV2
Signal Name | Start Bit | Length (bits) | Byte Order | Signed | Factor | Offset | Min | Max | Unit | Choices
INV2_Actual_ACCurrent | 7 | 16 | Motorola | TRUE | 0.1 | 0 | -850 | 850 | Apk
INV2_Actual_DCCurrent | 23 | 16 | Motorola | TRUE | 0.1 | 0 | -850 | 850 | A
Message: INV2_Temperatures | ID: 0x445 | Sender(s): HV500_INV2
Signal Name | Start Bit | Length (bits) | Byte Order | Signed | Factor | Offset | Min | Max | Unit | Choices
INV2_Actual_TempController | 7 | 16 | Motorola | TRUE | 0.1 | 0 | -55 | 200 | C
INV2_Actual_TempMotor | 23 | 16 | Motorola | TRUE | 0.1 | 0 | -55 | 200 | C
INV2_Actual_FaultCode | 39 | 8 | Motorola | FALSE | 1 | 0 | 0 | 255 |  | 0=NO_FAULT, 1=OVERVOLTAGE, 2=UNDERVOLTAGE, 3=DRV_ERROR, 4=ABS_MAX_OVERCURRENT, 5=CONTROLLER_OVERTEMPERATURE, 6=MOTOR_OVERTEMPERATURE, 7=SENSOR_WIRE_FAULT, 8=SENSOR_GENERAL_FAULT, 9=CAN_COMMAND_ERROR, 10=ANALOG_INPUT_ERROR
Message: INV2_FOC | ID: 0x465 | Sender(s): HV500_INV2
Signal Name | Start Bit | Length (bits) | Byte Order | Signed | Factor | Offset | Min | Max | Unit | Choices
INV2_Actual_FOC_id | 7 | 32 | Motorola | TRUE | 0.01 | 0 | -850 | 850 | Apk
INV2_Actual_FOC_iq | 39 | 32 | Motorola | TRUE | 0.01 | 0 | -850 | 850 | Apk
Message: INV2_MISC | ID: 0x485 | Sender(s): HV500_INV2
Signal Name | Start Bit | Length (bits) | Byte Order | Signed | Factor | Offset | Min | Max | Unit | Choices
INV2_Actual_Throttle | 7 | 8 | Motorola | TRUE | 1 | 0 | 0 | 100 | %
INV2_Actual_Brake | 15 | 8 | Motorola | TRUE | 1 | 0 | 0 | 100 | %
INV2_Digital_output_4 | 23 | 1 | Motorola | FALSE | 1 | 0 | 0 | 1
INV2_Digital_output_3 | 22 | 1 | Motorola | FALSE | 1 | 0 | 0 | 1
INV2_Digital_output_2 | 21 | 1 | Motorola | FALSE | 1 | 0 | 0 | 1
INV2_Digital_output_1 | 20 | 1 | Motorola | FALSE | 1 | 0 | 0 | 1
INV2_Digital_input_4 | 19 | 1 | Motorola | FALSE | 1 | 0 | 0 | 1
INV2_Digital_input_3 | 18 | 1 | Motorola | FALSE | 1 | 0 | 0 | 1
INV2_Digital_input_2 | 17 | 1 | Motorola | FALSE | 1 | 0 | 0 | 1
INV2_Digital_input_1 | 16 | 1 | Motorola | FALSE | 1 | 0 | 0 | 1
INV2_Drive_enable | 31 | 8 | Motorola | FALSE | 1 | 0 | 0 | 1
INV2_Motor_temp_limit | 39 | 1 | Motorola | FALSE | 1 | 0 | 0 | 1
INV2_Motor_accel_limit | 38 | 1 | Motorola | FALSE | 1 | 0 | 0 | 1
INV2_Input_voltage_limit | 37 | 1 | Motorola | FALSE | 1 | 0 | 0 | 1
INV2_IGBT_temp_limit | 36 | 1 | Motorola | FALSE | 1 | 0 | 0 | 1
INV2_IGBT_accel_limit | 35 | 1 | Motorola | FALSE | 1 | 0 | 0 | 1
INV2_Drive_enable_limit | 34 | 1 | Motorola | FALSE | 1 | 0 | 0 | 1
INV2_DC_current_limit | 33 | 1 | Motorola | FALSE | 1 | 0 | 0 | 1
INV2_Capacitor_temp_limit | 32 | 1 | Motorola | FALSE | 1 | 0 | 0 | 1
INV2_Power_limit | 42 | 1 | Motorola | FALSE | 1 | 0 | 0 | 1
INV2_RPM_max_limit | 41 | 1 | Motorola | FALSE | 1 | 0 | 0 | 1
INV2_RPM_min_limit | 40 | 1 | Motorola | FALSE | 1 | 0 | 0 | 1
INV2_CAN_map_version | 63 | 8 | Motorola | FALSE | 0.1 | 0 | 0 | 25.5 | Version
Message: INV2_TargetIq | ID: 0x3e5 | Sender(s): HV500_INV2
Signal Name | Start Bit | Length (bits) | Byte Order | Signed | Factor | Offset | Min | Max | Unit | Choices
INV2_ControlMode | 7 | 8 | Motorola | FALSE | 1 | 0 | 0 | 7 | #
INV2_TargetIq | 15 | 16 | Motorola | TRUE | 0.1 | 0 | -850 | 850 | Apk
INV2_MotorPosition | 31 | 16 | Motorola | FALSE | 0.1 | 0 | 0 | 359 | degree
INV2_isMotorStill | 47 | 8 | Motorola | FALSE | 1 | 0 | 0 | 1 | #
Message: INV2_MinMaxAcCurrent | ID: 0x4a5 | Sender(s): HV500_INV2
Signal Name | Start Bit | Length (bits) | Byte Order | Signed | Factor | Offset | Min | Max | Unit | Choices
INV2_MaxAcCurrent | 7 | 16 | Motorola | TRUE | 0.1 | 0 | 0 | 850 | Apk
INV2_AvailableMaxAcCurrent | 23 | 16 | Motorola | TRUE | 0.1 | 0 | 0 | 850 | Apk
INV2_MinAcCurrent | 39 | 16 | Motorola | TRUE | 0.1 | 0 | -850 | 0 | Apk
INV2_AvailableMinAcCurrent | 55 | 16 | Motorola | TRUE | 0.1 | 0 | -850 | 0 | Apk
Message: INV2_MinMaxDcCurrent | ID: 0x4c5 | Sender(s): HV500_INV2
Signal Name | Start Bit | Length (bits) | Byte Order | Signed | Factor | Offset | Min | Max | Unit | Choices
INV2_MaxDcCurrent | 7 | 16 | Motorola | TRUE | 0.1 | 0 | 0 | 850 | Adc
INV2_AvailableMaxDcCurrent | 23 | 16 | Motorola | TRUE | 0.1 | 0 | 0 | 850 | Adc
INV2_MinDcCurrent | 39 | 16 | Motorola | TRUE | 0.1 | 0 | -850 | 0 | Adc
INV2_AvailableMinDcCurrent | 55 | 16 | Motorola | TRUE | 0.1 | 0 | -850 | 0 | Adc
Message: INV2_SetDriveEnable | ID: 0x185 | Sender(s): HV500_commands
Signal Name | Start Bit | Length (bits) | Byte Order | Signed | Factor | Offset | Min | Max | Unit | Choices
INV2_CMD_DriveEnable | 7 | 8 | Motorola | FALSE | 1 | 0 | 0 | 1
Message: INV2_SetAcCurrent | ID: 0x25 | Sender(s): HV500_commands
Signal Name | Start Bit | Length (bits) | Byte Order | Signed | Factor | Offset | Min | Max | Unit | Choices
INV2_CMD_TargetAcCurrent | 7 | 16 | Motorola | TRUE | 0.1 | 0 | -850 | 850 | A
Message: INV2_SetBrakeCurrent | ID: 0x45 | Sender(s): HV500_commands
Signal Name | Start Bit | Length (bits) | Byte Order | Signed | Factor | Offset | Min | Max | Unit | Choices
INV2_CMD_TargetBrakeCurrent | 7 | 16 | Motorola | TRUE | 0.1 | 0 | 0 | 850 | A
Message: INV2_SetERPM | ID: 0x65 | Sender(s): HV500_commands
Signal Name | Start Bit | Length (bits) | Byte Order | Signed | Factor | Offset | Min | Max | Unit | Choices
INV2_CMD_TargetSpeed | 7 | 32 | Motorola | TRUE | 1 | 0 | -100000 | 100000 | ERPM
Message: INV2_SetPosition | ID: 0x85 | Sender(s): HV500_commands
Signal Name | Start Bit | Length (bits) | Byte Order | Signed | Factor | Offset | Min | Max | Unit | Choices
INV2_CMD_TargetPosition | 7 | 16 | Motorola | TRUE | 0.1 | 0 | 0 | 359 | degree
Message: INV2_SetRelCurrent | ID: 0xa5 | Sender(s): HV500_commands
Signal Name | Start Bit | Length (bits) | Byte Order | Signed | Factor | Offset | Min | Max | Unit | Choices
INV2_CMD_TargetRelativeCurrent | 7 | 16 | Motorola | TRUE | 0.1 | 0 | -100 | 100 | %
Message: INV2_SetRelBrakeCurrent | ID: 0xc5 | Sender(s): HV500_commands
Signal Name | Start Bit | Length (bits) | Byte Order | Signed | Factor | Offset | Min | Max | Unit | Choices
INV2_CMD_TgtRelBrakeCurrent | 7 | 16 | Motorola | TRUE | 0.1 | 0 | 0 | 100 | %
Message: INV2_SetDigOutput | ID: 0xe5 | Sender(s): HV500_commands
Signal Name | Start Bit | Length (bits) | Byte Order | Signed | Factor | Offset | Min | Max | Unit | Choices
INV2_CMD_SetDigOutput4 | 3 | 1 | Motorola | FALSE | 1 | 0 | 0 | 1 | #
INV2_CMD_SetDigOutput3 | 2 | 1 | Motorola | FALSE | 1 | 0 | 0 | 1 | #
INV2_CMD_SetDigOutput2 | 1 | 1 | Motorola | FALSE | 1 | 0 | 0 | 1 | #
INV2_CMD_SetDigOutput1 | 0 | 1 | Motorola | FALSE | 1 | 0 | 0 | 1 | #
Message: INV2_SetMaxAcCurrent | ID: 0x105 | Sender(s): HV500_commands
Signal Name | Start Bit | Length (bits) | Byte Order | Signed | Factor | Offset | Min | Max | Unit | Choices
INV2_CMD_MaxAcCurrent | 7 | 16 | Motorola | TRUE | 0.1 | 0 | 0 | 850 | A
Message: INV2_SetMaxAcBrakeCurrent | ID: 0x125 | Sender(s): HV500_commands
Signal Name | Start Bit | Length (bits) | Byte Order | Signed | Factor | Offset | Min | Max | Unit | Choices
INV2_CMD_MaxAcBrakeCurrent | 7 | 16 | Motorola | TRUE | 0.1 | 0 | -850 | 0 | A
Message: INV2_SetMaxDcCurrent | ID: 0x145 | Sender(s): HV500_commands
Signal Name | Start Bit | Length (bits) | Byte Order | Signed | Factor | Offset | Min | Max | Unit | Choices
INV2_CMD_MaxDcCurrent | 7 | 16 | Motorola | TRUE | 0.1 | 0 | 0 | 850 | A
Message: INV2_SetMaxDcBrakeCurrent | ID: 0x165 | Sender(s): HV500_commands
Signal Name | Start Bit | Length (bits) | Byte Order | Signed | Factor | Offset | Min | Max | Unit | Choices
INV2_CMD_MaxDcBrakeCurrent | 7 | 16 | Motorola | TRUE | 0.1 | 0 | -850 | 0 | A

## handcart_t26
Message: HV500_ERPM_Duty_InputVoltage | ID: 0x14 | Sender(s): Handcart_Controller
Signal Name | Start Bit | Length (bits) | Byte Order | Signed | Factor | Offset | Min | Max | Unit | Choices
Actual_ERPM | 7 | 32 | Motorola | TRUE | 1 | 0 | -2147483648 | 2147483647 | rpm
Actual_Duty_Raw | 39 | 16 | Motorola | TRUE | 1 | 0 | -32768 | 32767 | raw
Actual_InputVoltage | 55 | 16 | Motorola | FALSE | 1 | 0 | 0 | 65535 | V
Message: IVT_Result_U1 | ID: 0x522 | Sender(s): IVT_S
Signal Name | Start Bit | Length (bits) | Byte Order | Signed | Factor | Offset | Min | Max | Unit | Choices
IVT_Result_U1 | 23 | 32 | Motorola | TRUE | 1 | 0 | -2147483648 | 2147483647 | mV
Message: BMS_Contactor_Command | ID: 0x83 | Sender(s): Handcart_Controller
Signal Name | Start Bit | Length (bits) | Byte Order | Signed | Factor | Offset | Min | Max | Unit | Choices
ContactorCommand | 0 | 8 | Intel | FALSE | 1 | 0 | 0 | 1 |  | 0=OPEN_CONTACTORS, 1=CLOSE_CONTACTORS
Message: Handcart_Switch_Feedback | ID: 0x84 | Sender(s): Handcart_Controller
Signal Name | Start Bit | Length (bits) | Byte Order | Signed | Factor | Offset | Min | Max | Unit | Choices
SwitchFeedback | 0 | 1 | Intel | FALSE | 1 | 0 | 0 | 1 |  | 0=SWITCH_OFF, 1=SWITCH_ON
Message: IVT_Msg_Result_Wh | ID: 0x528 | Sender(s): IVT_Mod
Signal Name | Start Bit | Length (bits) | Byte Order | Signed | Factor | Offset | Min | Max | Unit | Choices
IVT_ID_Result_Wh | 7 | 8 | Motorola | FALSE | 1 | 0 | 7 | 7
IVT_Result_Wh_System_Error | 15 | 1 | Motorola | FALSE | 1 | 0
IVT_Result_Wh_Measurement_Error | 14 | 1 | Motorola | FALSE | 1 | 0
IVT_Result_Wh_Channel_Error | 13 | 1 | Motorola | FALSE | 1 | 0
IVT_Result_Wh_OCS | 12 | 1 | Motorola | FALSE | 1 | 0
IVT_MsgCount_Result_Wh | 11 | 4 | Motorola | FALSE | 1 | 0
IVT_Result_Wh | 23 | 32 | Motorola | TRUE | 1 | 0 | -2147483648 | 2147483647 | Wh
Message: IVT_Msg_Result_As | ID: 0x527 | Sender(s): IVT_Mod
Signal Name | Start Bit | Length (bits) | Byte Order | Signed | Factor | Offset | Min | Max | Unit | Choices
IVT_ID_Result_As | 7 | 8 | Motorola | FALSE | 1 | 0 | 6 | 6
IVT_Result_As_System_Error | 15 | 1 | Motorola | FALSE | 1 | 0
IVT_Result_As_Measurement_Error | 14 | 1 | Motorola | FALSE | 1 | 0
IVT_Result_As_Channel_Error | 13 | 1 | Motorola | FALSE | 1 | 0
IVT_Result_As_OCS | 12 | 1 | Motorola | FALSE | 1 | 0
IVT_MsgCount_Result_As | 11 | 4 | Motorola | FALSE | 1 | 0
IVT_Result_As | 23 | 32 | Motorola | TRUE | 1 | 0 | -21474836478 | 2147483647 | As
Message: IVT_Msg_Result_W | ID: 0x526 | Sender(s): IVT_Mod
Signal Name | Start Bit | Length (bits) | Byte Order | Signed | Factor | Offset | Min | Max | Unit | Choices
IVT_ID_Result_W | 7 | 8 | Motorola | FALSE | 1 | 0 | 5 | 5
IVT_Result_W_System_Error | 15 | 1 | Motorola | FALSE | 1 | 0
IVT_Result_W_Measurement_Error | 14 | 1 | Motorola | FALSE | 1 | 0
IVT_Result_W_Channel_Error | 13 | 1 | Motorola | FALSE | 1 | 0
IVT_Result_W_OCS | 12 | 1 | Motorola | FALSE | 1 | 0
IVT_MsgCount_Result_W | 11 | 4 | Motorola | FALSE | 1 | 0
IVT_Result_W | 23 | 32 | Motorola | TRUE | 1 | 0 | -2147483648 | 2147483647 | W
Message: IVT_Msg_Response | ID: 0x511 | Sender(s): IVT_Mod
Signal Name | Start Bit | Length (bits) | Byte Order | Signed | Factor | Offset | Min | Max | Unit | Choices
IVT_ID_Response | 7 | 8 | Motorola | FALSE | 1 | 0
_B1_Trigger_spare | 15 | 8 | Motorola | FALSE | 1 | 0
_FF_Wrong_Command | 15 | 8 | Motorola | FALSE | 1 | 0
_BF_Restart_Alive_Cmd_ID | 15 | 16 | Motorola | FALSE | 1 | 0
_80_Resp_MeasError_Item | 15 | 8 | Motorola | FALSE | 1 | 0
_81_Resp_SystemError_Item | 15 | 8 | Motorola | FALSE | 1 | 0
_82_Resp_AllLogData_Item | 15 | 8 | Motorola | FALSE | 1 | 0
_83_Resp_LogData_Item | 15 | 8 | Motorola | FALSE | 1 | 0
_90_Resp_Can_ID_val_I | 15 | 16 | Motorola | FALSE | 1 | 0
_91_Resp_Can_ID_val_U1 | 15 | 16 | Motorola | FALSE | 1 | 0
_92_Resp_Can_ID_val_U2 | 15 | 16 | Motorola | FALSE | 1 | 0
_93_Resp_Can_ID_val_U3 | 15 | 16 | Motorola | FALSE | 1 | 0
_94_Resp_Can_ID_val_T | 15 | 16 | Motorola | FALSE | 1 | 0
_95_Resp_Can_ID_val_W | 15 | 16 | Motorola | FALSE | 1 | 0
_96_Resp_Can_ID_val_As | 15 | 16 | Motorola | FALSE | 1 | 0
_97_Resp_Can_ID_val_Wh | 15 | 16 | Motorola | FALSE | 1 | 0
_9D_Resp_Can_ID_val_Command | 15 | 16 | Motorola | FALSE | 1 | 0
_9F_Resp_Can_ID_val_Response | 15 | 16 | Motorola | FALSE | 1 | 0
_A0_Resp_Sign_I | 15 | 1 | Motorola | FALSE | 1 | 0
_A1_Resp_Sign_U1 | 15 | 1 | Motorola | FALSE | 1 | 0
_A2_Resp_Sign_U2 | 15 | 1 | Motorola | FALSE | 1 | 0
_A3_Resp_Sign_U3 | 15 | 1 | Motorola | FALSE | 1 | 0
_A4_Resp_Sign_T | 15 | 1 | Motorola | FALSE | 1 | 0
_A5_Resp_Sign_W | 15 | 1 | Motorola | FALSE | 1 | 0
_A6_Resp_Sign_As | 15 | 1 | Motorola | FALSE | 1 | 0
_A7_Resp_Sign_WH | 15 | 1 | Motorola | FALSE | 1 | 0
_B0_Resp_Reset_Item | 15 | 16 | Motorola | FALSE | 1 | 0
_B2_Resp_Store_dummy | 15 | 8 | Motorola | FALSE | 1 | 0
_B3_Resp_Oc_Test_Time | 15 | 16 | Motorola | FALSE | 1 | 0 | 0 | 65535 | ms
_B5_Resp_OC_Pos_Set_Threshold | 15 | 16 | Motorola | TRUE | 1 | 0
_B6_Resp_OC_Neg_Set_Threshold | 15 | 16 | Motorola | TRUE | 1 | 0
_B9_Resp_Device_type | 15 | 8 | Motorola | FALSE | 1 | 0
_BA_Resp_SW_Ver_Major_HW | 15 | 8 | Motorola | FALSE | 1 | 0
_BB_Resp_Serien_Nr | 15 | 32 | Motorola | FALSE | 1 | 0
_BC_Resp_Art_N | 15 | 56 | Motorola | FALSE | 1 | 0
_A0_Resp_Endianess_I | 14 | 1 | Motorola | FALSE | 1 | 0
_A1_Resp_Endianess_U1 | 14 | 1 | Motorola | FALSE | 1 | 0
_A2_Resp_Endianess_U2 | 14 | 1 | Motorola | FALSE | 1 | 0
_A3_Resp_Endianess_U3 | 14 | 1 | Motorola | FALSE | 1 | 0
_A4_Resp_Endianess_T | 14 | 1 | Motorola | FALSE | 1 | 0
_A5_Resp_Endianess_W | 14 | 1 | Motorola | FALSE | 1 | 0
_A6_Resp_Endianess_As | 14 | 1 | Motorola | FALSE | 1 | 0
_A7_Resp_Endianess_WH | 14 | 1 | Motorola | FALSE | 1 | 0
_A0_Resp_TriggerMode_I | 9 | 2 | Motorola | FALSE | 1 | 0 | 0 | 2
_A1_Resp_TriggerMode_U1 | 9 | 2 | Motorola | FALSE | 1 | 0 | 0 | 2
_A2_Resp_TriggerMode_U2 | 9 | 2 | Motorola | FALSE | 1 | 0 | 0 | 2
_A3_Resp_TriggerMode_U3 | 9 | 2 | Motorola | FALSE | 1 | 0 | 0 | 2
_A4_Resp_TriggerMode_T | 9 | 2 | Motorola | FALSE | 1 | 0 | 0 | 2
_A5_Resp_TriggerMode_W | 9 | 2 | Motorola | FALSE | 1 | 0 | 0 | 2
_A6_Resp_TriggerMode_As | 9 | 2 | Motorola | FALSE | 1 | 0 | 0 | 2
_A7_Resp_TriggerMode_WH | 9 | 2 | Motorola | FALSE | 1 | 0 | 0 | 2
_B4_Resp_Actual_Mode | 8 | 1 | Motorola | FALSE | 1 | 0
_B1_07_Trigger_WH | 23 | 1 | Motorola | FALSE | 1 | 0
_B2_Resp_Store_Device_SN | 23 | 32 | Motorola | FALSE | 1 | 0
_BA_Resp_SW_Ver_Minor | 23 | 8 | Motorola | FALSE | 1 | 0
_B9_Resp_Device_current | 23 | 12 | Motorola | FALSE | 1 | 0 |  |  | A
_80_Resp_MeasError_Count_Mask | 16 | 16 | Intel | FALSE | 1 | 0
_81_Resp_SystemError_Count_Mask | 16 | 16 | Intel | FALSE | 1 | 0
_82_Resp_AllLogData_Counter | 23 | 48 | Motorola | TRUE | 1 | 0 | -140737488360000 | 140737488360000
_83_Resp_LogData_Counter | 23 | 48 | Motorola | TRUE | 1 | 0 | -140737488360000 | 140737488360000
_A0_Resp_CycleTime_I | 23 | 16 | Motorola | FALSE | 1 | 0 |  |  | ms
_A1_Resp_CycleTime_U1 | 23 | 16 | Motorola | FALSE | 1 | 0 |  |  | ms
_A2_Resp_CycleTime_U2 | 23 | 16 | Motorola | FALSE | 1 | 0 |  |  | ms
_A3_Resp_CycleTime_U3 | 23 | 16 | Motorola | FALSE | 1 | 0 |  |  | ms
_A4_Resp_CycleTime_T | 23 | 16 | Motorola | FALSE | 1 | 0 |  |  | ms
_A5_Resp_CycleTime_W | 23 | 16 | Motorola | FALSE | 1 | 0 |  |  | ms
_A6_Resp_CycleTime_As | 23 | 16 | Motorola | FALSE | 1 | 0 |  |  | ms
_A7_Resp_CycleTime_WH | 23 | 16 | Motorola | FALSE | 1 | 0 |  |  | ms
_B1_06_Trigger_As | 22 | 1 | Motorola | FALSE | 1 | 0
_B1_05_Trigger_W | 21 | 1 | Motorola | FALSE | 1 | 0
_B1_04_Trigger_T | 20 | 1 | Motorola | FALSE | 1 | 0
_B1_03_Trigger_U3 | 19 | 1 | Motorola | FALSE | 1 | 0
_B1_02_Trigger_U2 | 18 | 1 | Motorola | FALSE | 1 | 0
_B1_01_Trigger_U1 | 17 | 1 | Motorola | FALSE | 1 | 0
_B1_00_Trigger_I | 16 | 1 | Motorola | FALSE | 1 | 0
_B4_Resp_Startup_Mode | 16 | 1 | Motorola | FALSE | 1 | 0
_BF_Restart_Alive_SN | 31 | 32 | Motorola | FALSE | 1 | 0
_BA_Resp_SW_Ver_Revision | 31 | 8 | Motorola | FALSE | 1 | 0
_90_Resp_Can_ID_SN_I | 31 | 32 | Motorola | FALSE | 1 | 0
_91_Resp_Can_ID_SN_U1 | 31 | 32 | Motorola | FALSE | 1 | 0
_92_Resp_Can_ID_SN_U2 | 31 | 32 | Motorola | FALSE | 1 | 0
_93_Resp_Can_ID_SN_U3 | 31 | 32 | Motorola | FALSE | 1 | 0
_94_Resp_Can_ID_SN_T | 31 | 32 | Motorola | FALSE | 1 | 0
_95_Resp_Can_ID_SN_W | 31 | 32 | Motorola | FALSE | 1 | 0
_96_Resp_Can_ID_SN_As | 31 | 32 | Motorola | FALSE | 1 | 0
_97_Resp_Can_ID_SN_Wh | 31 | 32 | Motorola | FALSE | 1 | 0
_9D_Resp_Can_ID_SN_Command | 31 | 32 | Motorola | FALSE | 1 | 0
_9F_Resp_Can_ID_SN_Response | 31 | 32 | Motorola | FALSE | 1 | 0
_B0_Resp_Reset_Device_SN | 31 | 32 | Motorola | FALSE | 1 | 0
_B4_Resp_Code_Level | 31 | 16 | Motorola | FALSE | 1 | 0
_B5_Resp_OC_Pos_Reset_Threshold | 31 | 16 | Motorola | TRUE | 1 | 0
_B6_Resp_OC_Neg_Reset_Threshold | 31 | 16 | Motorola | TRUE | 1 | 0
_B9_Resp_Device_Voltage_chan | 27 | 4 | Motorola | FALSE | 1 | 0
_BA_Resp_SW_Ver_Vear | 39 | 8 | Motorola | FALSE | 1 | 0
_B9_Resp_Device_TOI | 39 | 8 | Motorola | FALSE | 1 | 0
_BA_Resp_SW_Ver_Month | 40 | 8 | Intel | TRUE | 1 | 0
_B9_Resp_Device_Com | 47 | 8 | Motorola | FALSE | 1 | 0
_BA_Resp_SW_Ver_Day | 55 | 8 | Motorola | FALSE | 1 | 0
_B9_Resp_Device_V_supply | 55 | 8 | Motorola | FALSE | 1 | 0 |  |  | V
_BA_Resp_SW_Ver_Internal | 63 | 8 | Motorola | FALSE | 1 | 0
Message: IVT_Msg_Result_T | ID: 0x525 | Sender(s): IVT_Mod
Signal Name | Start Bit | Length (bits) | Byte Order | Signed | Factor | Offset | Min | Max | Unit | Choices
IVT_ID_Result_T | 7 | 8 | Motorola | FALSE | 1 | 0 | 4 | 4
IVT_Result_T_System_Error | 15 | 1 | Motorola | FALSE | 1 | 0
IVT_Result_T_Measurement_Error | 14 | 1 | Motorola | FALSE | 1 | 0
IVT_Result_T_Channel_Error | 13 | 1 | Motorola | FALSE | 1 | 0
IVT_Result_T_OCS | 12 | 1 | Motorola | FALSE | 1 | 0
IVT_MsgCount_Result_T | 11 | 4 | Motorola | FALSE | 1 | 0
IVT_Result_T | 23 | 32 | Motorola | TRUE | 0.1 | 0 | -2147483648 | 2147483647 | °C
Message: IVT_Msg_Result_U3 | ID: 0x524 | Sender(s): IVT_Mod
Signal Name | Start Bit | Length (bits) | Byte Order | Signed | Factor | Offset | Min | Max | Unit | Choices
IVT_ID_Result_U3 | 7 | 8 | Motorola | FALSE | 1 | 0 | 3 | 3
IVT_Result_U3_System_Error | 15 | 1 | Motorola | FALSE | 1 | 0
IVT_Result_U3_Measurement_Error | 14 | 1 | Motorola | FALSE | 1 | 0
IVT_Result_U3_Channel_Error | 13 | 1 | Motorola | FALSE | 1 | 0
IVT_Result_U3_OCS | 12 | 1 | Motorola | FALSE | 1 | 0
IVT_MsgCount_Result_U3 | 11 | 4 | Motorola | FALSE | 1 | 0
IVT_Result_U3 | 23 | 32 | Motorola | TRUE | 1 | 0 | -2147483648 | 2147483647 | mV
Message: IVT_Msg_Result_U2 | ID: 0x523 | Sender(s): IVT_Mod
Signal Name | Start Bit | Length (bits) | Byte Order | Signed | Factor | Offset | Min | Max | Unit | Choices
IVT_ID_Result_U2 | 7 | 8 | Motorola | FALSE | 1 | 0 | 2 | 2
IVT_Result_U2_System_Error | 15 | 1 | Motorola | FALSE | 1 | 0
IVT_Result_U2_Measurement_Error | 14 | 1 | Motorola | FALSE | 1 | 0
IVT_Result_U2_Channel_Error | 13 | 1 | Motorola | FALSE | 1 | 0
IVT_Result_U2_OCS | 12 | 1 | Motorola | FALSE | 1 | 0
IVT_MsgCount_Result_U2 | 11 | 4 | Motorola | FALSE | 1 | 0
IVT_Result_U2 | 23 | 32 | Motorola | TRUE | 1 | 0 | -2147483648 | 2147483647 | mV
Message: IVT_Msg_Result_U1 | ID: 0x522 | Sender(s): IVT_Mod
Signal Name | Start Bit | Length (bits) | Byte Order | Signed | Factor | Offset | Min | Max | Unit | Choices
IVT_ID_Result_U1 | 7 | 8 | Motorola | FALSE | 1 | 0 | 1 | 1
IVT_Result_U1_System_Error | 15 | 1 | Motorola | FALSE | 1 | 0
IVT_Result_U1_Measurement_Error | 14 | 1 | Motorola | FALSE | 1 | 0
IVT_Result_U1_Channel_Error | 13 | 1 | Motorola | FALSE | 1 | 0
IVT_Result_U1_OCS | 12 | 1 | Motorola | FALSE | 1 | 0
IVT_MsgCount_Result_U1 | 11 | 4 | Motorola | FALSE | 1 | 0
IVT_Result_U1 | 23 | 32 | Motorola | TRUE | 1 | 0 | -2147483648 | 2147483647 | mV
Message: IVT_Msg_Result_I | ID: 0x521 | Sender(s): IVT_Mod
Signal Name | Start Bit | Length (bits) | Byte Order | Signed | Factor | Offset | Min | Max | Unit | Choices
IVT_ID_Result_I | 7 | 8 | Motorola | FALSE | 1 | 0
IVT_Result_I_System_Error | 15 | 1 | Motorola | FALSE | 1 | 0
IVT_Result_I_Measurement_Error | 14 | 1 | Motorola | FALSE | 1 | 0
IVT_Result_I_Channel_Error | 13 | 1 | Motorola | FALSE | 1 | 0
IVT_Result_I_OCS | 12 | 1 | Motorola | FALSE | 1 | 0
IVT_MsgCount_Result_I | 11 | 4 | Motorola | FALSE | 1 | 0
IVT_Result_I | 23 | 32 | Motorola | TRUE | 1 | 0 | -2147483648 | 2147483647 | mA
Message: IVT_Msg_Cmd | ID: 0x411 | Sender(s): Host
Signal Name | Start Bit | Length (bits) | Byte Order | Signed | Factor | Offset | Min | Max | Unit | Choices
IVT_ID_Cmd | 7 | 8 | Motorola | FALSE | 1 | 0
_31_Trigger_spare | 15 | 8 | Motorola | FALSE | 1 | 0
_10_Set_Can_ID_val_I | 15 | 16 | Motorola | FALSE | 1 | 0 | 0 | 2047
_11_Set_Can_ID_val_U1 | 15 | 16 | Motorola | FALSE | 1 | 0 | 0 | 2047
_12_Set_Can_ID_val_U2 | 15 | 16 | Motorola | FALSE | 1 | 0 | 0 | 2047
_13_Set_Can_ID_val_U3 | 15 | 16 | Motorola | FALSE | 1 | 0 | 0 | 2047
_14_Set_Can_ID_val_T | 15 | 16 | Motorola | FALSE | 1 | 0 | 0 | 2047
_15_Set_Can_ID_val_W | 15 | 16 | Motorola | FALSE | 1 | 0 | 0 | 2047
_16_Set_Can_ID_val_As | 15 | 16 | Motorola | FALSE | 1 | 0 | 0 | 2047
_17_Set_Can_ID_val_Wh | 15 | 16 | Motorola | FALSE | 1 | 0 | 0 | 2047
_1D_Set_Can_ID_val_Command | 15 | 16 | Motorola | FALSE | 1 | 0 | 0 | 2047
_1F_Set_Can_ID_val_Response | 15 | 16 | Motorola | FALSE | 1 | 0 | 0 | 2047
_20_Conf_Sign_I | 15 | 1 | Motorola | FALSE | 1 | 0
_21_Conf_Sign_U1 | 15 | 1 | Motorola | FALSE | 1 | 0
_22_Conf_Sign_U2 | 15 | 1 | Motorola | FALSE | 1 | 0
_23_Conf_Sign_U3 | 15 | 1 | Motorola | FALSE | 1 | 0
_24_Conf_Sign_T | 15 | 1 | Motorola | FALSE | 1 | 0
_25_Conf_Sign_W | 15 | 1 | Motorola | FALSE | 1 | 0
_26_Conf_Sign_As | 15 | 1 | Motorola | FALSE | 1 | 0
_27_Conf_Sign_WH | 15 | 1 | Motorola | FALSE | 1 | 0
_30_Reset_Item | 15 | 16 | Motorola | FALSE | 1 | 0
_32_Store_dummy | 15 | 8 | Motorola | FALSE | 1 | 0
_33_Oc_Test_Time | 15 | 16 | Motorola | FALSE | 1 | 0 | 0 | 65535 | ms
_35_OC_Pos_Set_Threshold | 15 | 16 | Motorola | TRUE | 1 | 0 |  |  | A
_36_OC_Neg_Set_Threshold | 15 | 16 | Motorola | TRUE | 1 | 0 |  |  | A
_3A_RESTART_to_Bitrate | 15 | 8 | Motorola | FALSE | 1 | 0
_3D_Restart_Default_Dummy | 15 | 8 | Motorola | FALSE | 1 | 0
_3F_Restart_Dummy | 15 | 8 | Motorola | FALSE | 1 | 0
_40_Get_MeasError_Item | 15 | 8 | Motorola | FALSE | 1 | 0
_41_Get_SystemError_Item | 15 | 8 | Motorola | FALSE | 1 | 0
_42_Get_AllLogData_Item | 15 | 8 | Motorola | FALSE | 1 | 0
_43_Get_LogData_Item | 15 | 8 | Motorola | FALSE | 1 | 0
_60_Get_Result_dummy_I | 15 | 8 | Motorola | FALSE | 1 | 0
_61_Get_Result_dummy_U1 | 15 | 8 | Motorola | FALSE | 1 | 0
_62_Get_Result_dummy_U2 | 15 | 8 | Motorola | FALSE | 1 | 0
_63_Get_Result_dummy_U3 | 15 | 8 | Motorola | FALSE | 1 | 0
_64_Get_Result_dummy_T | 15 | 8 | Motorola | FALSE | 1 | 0
_65_Get_Result_dummy_W | 15 | 8 | Motorola | FALSE | 1 | 0
_66_Get_Result_dummy_As | 15 | 8 | Motorola | FALSE | 1 | 0
_67_Get_Result_dummy_Wh | 15 | 8 | Motorola | FALSE | 1 | 0
_73_Get_OC_Test_dummy | 15 | 8 | Motorola | FALSE | 1 | 0
_74_Get_Mode_dummy | 15 | 8 | Motorola | FALSE | 1 | 0
_75_Get_OC_Pos_dummy | 15 | 8 | Motorola | FALSE | 1 | 0
_76_Get_OC_Neg_dummy | 15 | 8 | Motorola | FALSE | 1 | 0
_79_Get_Device_Id_dummy | 15 | 8 | Motorola | FALSE | 1 | 0
_7A_Get_SW_Version_dummy | 15 | 8 | Motorola | FALSE | 1 | 0
_7B_Get_Serien_Nr_dummy | 15 | 8 | Motorola | FALSE | 1 | 0
_7C_Get_Art_Nr_dummy | 15 | 8 | Motorola | FALSE | 1 | 0
_20_Conf_Endianess_I | 14 | 1 | Motorola | FALSE | 1 | 0
_21_Conf_Endianess_U1 | 14 | 1 | Motorola | FALSE | 1 | 0
_22_Conf_Endianess_U2 | 14 | 1 | Motorola | FALSE | 1 | 0
_23_Conf_Endianess_U3 | 14 | 1 | Motorola | FALSE | 1 | 0
_24_Conf_Endianess_T | 14 | 1 | Motorola | FALSE | 1 | 0
_25_Conf_Endianess_W | 14 | 1 | Motorola | FALSE | 1 | 0
_26_Conf_Endianess_As | 14 | 1 | Motorola | FALSE | 1 | 0
_27_Conf_Endianess_WH | 14 | 1 | Motorola | FALSE | 1 | 0
_20_Conf_TriggerMode_I | 9 | 2 | Motorola | FALSE | 1 | 0 | 0 | 2
_21_Conf_TriggerMode_U1 | 9 | 2 | Motorola | FALSE | 1 | 0 | 0 | 2
_22_Conf_TriggerMode_U2 | 9 | 2 | Motorola | FALSE | 1 | 0 | 0 | 2
_23_Conf_TriggerMode_U3 | 9 | 2 | Motorola | FALSE | 1 | 0 | 0 | 2
_24_Conf_TriggerMode_T | 9 | 2 | Motorola | FALSE | 1 | 0 | 0 | 2
_25_Conf_TriggerMode_W | 9 | 2 | Motorola | FALSE | 1 | 0 | 0 | 2
_26_Conf_TriggerMode_As | 9 | 2 | Motorola | FALSE | 1 | 0 | 0 | 2
_27_Conf_TriggerMode_WH | 9 | 2 | Motorola | FALSE | 1 | 0 | 0 | 2
_34_Actual_Mode | 8 | 1 | Motorola | FALSE | 1 | 0
_31_07_Trigger_WH | 23 | 1 | Motorola | FALSE | 1 | 0
_20_Conf_CycleTime_I | 23 | 16 | Motorola | FALSE | 1 | 0 |  |  | ms
_21_Conf_CycleTime_U1 | 23 | 16 | Motorola | FALSE | 1 | 0 |  |  | ms
_22_Conf_CycleTime_U2 | 23 | 16 | Motorola | FALSE | 1 | 0 |  |  | ms
_23_Conf_CycleTime_U3 | 23 | 16 | Motorola | FALSE | 1 | 0 |  |  | ms
_24_Conf_CycleTime_T | 23 | 16 | Motorola | FALSE | 1 | 0 |  |  | ms
_25_Conf_CycleTime_W | 23 | 16 | Motorola | FALSE | 1 | 0 |  |  | ms
_26_Conf_CycleTime_As | 23 | 16 | Motorola | FALSE | 1 | 0 |  |  | ms
_27_Conf_CycleTime_WH | 23 | 16 | Motorola | FALSE | 1 | 0 |  |  | ms
_31_06_Trigger_As | 22 | 1 | Motorola | FALSE | 1 | 0
_31_05_Trigger_W | 21 | 1 | Motorola | FALSE | 1 | 0
_31_04_Trigger_T | 20 | 1 | Motorola | FALSE | 1 | 0
_31_03_Trigger_U3 | 19 | 1 | Motorola | FALSE | 1 | 0
_31_02_Trigger_U2 | 18 | 1 | Motorola | FALSE | 1 | 0
_31_01_Trigger_U1 | 17 | 1 | Motorola | FALSE | 1 | 0
_31_00_Trigger_I | 16 | 1 | Motorola | FALSE | 1 | 0
_34_Startup_Mode | 16 | 1 | Motorola | FALSE | 1 | 0
_10_Set_Can_ID_SN_I | 31 | 32 | Motorola | FALSE | 1 | 0
_11_Set_Can_ID_SN_U1 | 31 | 32 | Motorola | FALSE | 1 | 0
_12_Set_Can_ID_SN_U2 | 31 | 32 | Motorola | FALSE | 1 | 0
_13_Set_Can_ID_SN_U3 | 31 | 32 | Motorola | FALSE | 1 | 0
_14_Set_Can_ID_SN_T | 31 | 32 | Motorola | FALSE | 1 | 0
_15_Set_Can_ID_SN_W | 31 | 32 | Motorola | FALSE | 1 | 0
_16_Set_Can_ID_SN_As | 31 | 32 | Motorola | FALSE | 1 | 0
_17_Set_Can_ID_SN_Wh | 31 | 32 | Motorola | FALSE | 1 | 0
_1D_Set_Can_ID_SN_Command | 31 | 32 | Motorola | FALSE | 1 | 0
_1F_Set_Can_ID_SN_Response | 31 | 32 | Motorola | FALSE | 1 | 0
_30_Reset_Device_SN | 31 | 32 | Motorola | FALSE | 1 | 0
_34_Code_Level | 31 | 16 | Motorola | FALSE | 1 | 0
_35_OC_Pos_Reset_Threshold | 31 | 16 | Motorola | TRUE | 1 | 0 |  |  | A
_36_OC_Neg_Reset_Threshold | 31 | 16 | Motorola | TRUE | 1 | 0 |  |  | A
_50_Get_Can_ID_SN_I | 31 | 32 | Motorola | FALSE | 1 | 0
_51_Get_Can_ID_SN_U1 | 31 | 32 | Motorola | FALSE | 1 | 0
_52_Get_Can_ID_SN_U2 | 31 | 32 | Motorola | FALSE | 1 | 0
_53_Get_Can_ID_SN_U3 | 31 | 32 | Motorola | FALSE | 1 | 0
_54_Get_Can_ID_SN_T | 31 | 32 | Motorola | FALSE | 1 | 0
_55_Get_Can_ID_SN_W | 31 | 32 | Motorola | FALSE | 1 | 0
_56_Get_Can_ID_SN_As | 31 | 32 | Motorola | FALSE | 1 | 0
_57_Get_Can_ID_SN_Wh | 31 | 32 | Motorola | FALSE | 1 | 0
_5D_Get_Can_ID_SN_Command | 31 | 32 | Motorola | FALSE | 1 | 0
_5F_Get_Can_ID_SN_Response | 31 | 32 | Motorola | FALSE | 1 | 0
Message: BMS_ChargingRequest | ID: 0x1806e8f4 | Sender(s): BMS
Signal Name | Start Bit | Length (bits) | Byte Order | Signed | Factor | Offset | Min | Max | Unit | Choices
Max_Charging_Voltage | 7 | 16 | Motorola | FALSE | 0.1 | 0 | 0 | 6553.5 | V
Max_Charging_Current | 23 | 16 | Motorola | FALSE | 0.1 | 0 | 0 | 6553.5 | A
Control | 32 | 8 | Intel | FALSE | 1 | 0 | 0 | 255 |  | 0=Starting to charg, 1=Battery protection, charger close output
Message: Charger_Status | ID: 0x18ff50e8 | Sender(s): Charger
Signal Name | Start Bit | Length (bits) | Byte Order | Signed | Factor | Offset | Min | Max | Unit | Choices
Output_Voltage | 7 | 16 | Motorola | FALSE | 0.1 | 0 | 0 | 6553.5 | V
Output_Current | 23 | 16 | Motorola | FALSE | 0.1 | 0 | 0 | 6553.5 | A
HW_Failure | 32 | 1 | Intel | FALSE | 1 | 0 | 0 | 1 |  | 0=Normal, 1=Hardware_Failure
Temp_OTP | 33 | 1 | Intel | FALSE | 1 | 0 | 0 | 1 |  | 0=Normal, 1=Over_Temperature_Protection
Input_Voltage_Fault | 34 | 1 | Intel | FALSE | 1 | 0 | 0 | 1 |  | 0=Normal_Input_Voltage, 1=Incorrect_Input_Voltage_Charger_Stop
Starting_State_Fault | 35 | 1 | Intel | FALSE | 1 | 0 | 0 | 1 |  | 0=Normal_Battery_Connected, 1=Battery_Disconnecting_or_Reverse
Comm_Timeout | 36 | 1 | Intel | FALSE | 1 | 0 | 0 | 1 |  | 0=Normal_Communication, 1=Receiving_Timeout
Charger_Temperature | 40 | 8 | Intel | FALSE | 1 | -40 | -40 | 215 | degC
Message: BMS_ChargingRequest_P998 | ID: 0x1806e7f4 | Sender(s): BMS
Signal Name | Start Bit | Length (bits) | Byte Order | Signed | Factor | Offset | Min | Max | Unit | Choices
Max_Charging_Voltage | 7 | 16 | Motorola | FALSE | 0.1 | 0 | 0 | 6553.5 | V
Max_Charging_Current | 23 | 16 | Motorola | FALSE | 0.1 | 0 | 0 | 6553.5 | A
Control | 32 | 8 | Intel | FALSE | 1 | 0 | 0 | 255
Message: Charger_Status_P998 | ID: 0x18ff50e7 | Sender(s): Charger
Signal Name | Start Bit | Length (bits) | Byte Order | Signed | Factor | Offset | Min | Max | Unit | Choices
Output_Voltage | 7 | 16 | Motorola | FALSE | 0.1 | 0 | 0 | 6553.5 | V
Output_Current | 23 | 16 | Motorola | FALSE | 0.1 | 0 | 0 | 6553.5 | A
HW_Failure | 32 | 1 | Intel | FALSE | 1 | 0 | 0 | 1 |  | 0=Normal, 1=Hardware_Failure
Temp_OTP | 33 | 1 | Intel | FALSE | 1 | 0 | 0 | 1 |  | 0=Normal, 1=Over_Temperature_Protection
Input_Voltage_Fault | 34 | 1 | Intel | FALSE | 1 | 0 | 0 | 1 |  | 0=Normal_Input_Voltage, 1=Incorrect_Input_Voltage_Charger_Stop
Starting_State_Fault | 35 | 1 | Intel | FALSE | 1 | 0 | 0 | 1 |  | 0=Normal_Battery_Connected, 1=Battery_Disconnecting_or_Reverse
Comm_Timeout | 36 | 1 | Intel | FALSE | 1 | 0 | 0 | 1 |  | 0=Normal_Communication, 1=Receiving_Timeout
Charger_Temperature | 40 | 8 | Intel | FALSE | 1 | -40 | -40 | 215 | degC
Message: BMS_ChargingRequest_P1000 | ID: 0x1806e5f4 | Sender(s): BMS
Signal Name | Start Bit | Length (bits) | Byte Order | Signed | Factor | Offset | Min | Max | Unit | Choices
Max_Charging_Voltage | 7 | 16 | Motorola | FALSE | 0.1 | 0 | 0 | 6553.5 | V
Max_Charging_Current | 23 | 16 | Motorola | FALSE | 0.1 | 0 | 0 | 6553.5 | A
Control | 32 | 8 | Intel | FALSE | 1 | 0 | 0 | 255
Message: Charger_Status_P1000 | ID: 0x18ff50e5 | Sender(s): Charger
Signal Name | Start Bit | Length (bits) | Byte Order | Signed | Factor | Offset | Min | Max | Unit | Choices
Output_Voltage | 7 | 16 | Motorola | FALSE | 0.1 | 0 | 0 | 6553.5 | V
Output_Current | 23 | 16 | Motorola | FALSE | 0.1 | 0 | 0 | 6553.5 | A
HW_Failure | 32 | 1 | Intel | FALSE | 1 | 0 | 0 | 1 |  | 0=Normal, 1=Hardware_Failure
Temp_OTP | 33 | 1 | Intel | FALSE | 1 | 0 | 0 | 1 |  | 0=Normal, 1=Over_Temperature_Protection
Input_Voltage_Fault | 34 | 1 | Intel | FALSE | 1 | 0 | 0 | 1 |  | 0=Normal_Input_Voltage, 1=Incorrect_Input_Voltage_Charger_Stop
Starting_State_Fault | 35 | 1 | Intel | FALSE | 1 | 0 | 0 | 1 |  | 0=Normal_Battery_Connected, 1=Battery_Disconnecting_or_Reverse
Comm_Timeout | 36 | 1 | Intel | FALSE | 1 | 0 | 0 | 1 |  | 0=Normal_Communication, 1=Receiving_Timeout
Charger_Temperature | 40 | 8 | Intel | FALSE | 1 | -40 | -40 | 215 | degC

## autonomous_t26
Message: ACU | ID: 0x51 | Sender(s): ACU
Signal Name | Start Bit | Length (bits) | Byte Order | Signed | Factor | Offset | Min | Max | Unit | Choices
ASSI_STATE | 0 | 4 | Intel | FALSE | 1 | 0 |  |  |  | 1=OFF, 2=READY, 3=DRIVING, 4=EMERGENCY, 5=FINISH
ACU_STATE | 4 | 4 | Intel | FALSE | 1 | 0 |  |  |  | 0=INIT, 1=MISSION_SELECT, 2=JETSON_WAITING, 3=INIT_SEQUENCE, 4=READY, 5=DRIVING, 6=EBS_ERROR, 7=EMERGENCY, 8=FINISHED, 9=MANUAL
ACU_CPU_TEMP | 8 | 8 | Intel | FALSE | 1 | 0 | 0 | 255 | Âºc
Mission_select | 16 | 3 | Intel | FALSE | 1 | 0
AS_STATE | 19 | 3 | Intel | FALSE | 1 | 0 |  |  |  | 1=OFF, 2=READY, 3=DRIVING, 4=EMERGENCY, 5=FINISH
EMERGENCY | 22 | 1 | Intel | FALSE | 1 | 0 | 0 | 1 |  | 0=OFF, 1=ON
ASMS | 23 | 1 | Intel | FALSE | 1 | 0 | 0 | 1 |  | 0=OFF, 1=ON
IGN | 24 | 1 | Intel | FALSE | 1 | 0 | 0 | 1 |  | 0=OFF, 1=ON
EMERGENCY_cause | 25 | 7 | Intel | FALSE | 1 | 0 |  |  |  | 0=None, 1=SDC_OPEN, 2=RES, 3=Pressure_checks, 4=VCU_timeout, 5=Jetson_timeout, 6=ACU_WDT_TRIGGERED, 7=dir_actuator_timeout, 8=CAN_Dynamics_Pressure_timeout
Message: CubeMars_Feedback | ID: 0x2968 | Sender(s): AK10_9
Signal Name | Start Bit | Length (bits) | Byte Order | Signed | Factor | Offset | Min | Max | Unit | Choices
Position | 7 | 16 | Motorola | TRUE | 0.1 | 0 | -3200 | 3200 | deg
Speed_RPM | 23 | 16 | Motorola | TRUE | 0.05291 | 0 | -1693.1217 | 1693.1217 | RPM
Current | 39 | 16 | Motorola | TRUE | 0.01 | 0 | -60 | 60 | A
Driver_Temp | 55 | 8 | Motorola | TRUE | 1 | 0 | -20 | 127 | degC
Error_Code | 63 | 8 | Motorola | FALSE | 1 | 0 | 0 | 7 |  | 0=None, 1=OVER-VOLTAGE, 2=UNDER-VOLTAGE, 3=DRIVER-FAULT, 4=OVER-CURRENT, 5=MOSFET-OVER-TEMP, 6=MOTOR-OVER-TEMP, 7=GATE-DRIVE-OVER-VOLTAGE, 8=GATE-DRIVE-UNDER-VOLTAGE, 9=MCU-UNDER-VOLTAGE, 10=REBOOTING-FROM-WATCHDOG, 11=ENCODER-FAULT, 12=MIN-ENCODER-LIMIT-EXCEEDED, 13=MAX-ENCODER-LIMIT-EXCEEDED, 14=FLASH-FAULT, 15=HIGH-OFFSET-CURRENT-SENSOR1, 16=HIGH-OFFSET-CURRENT-SENSOR2
Message: CubeMars_position_loop | ID: 0x468 | Sender(s): JETSON
Signal Name | Start Bit | Length (bits) | Byte Order | Signed | Factor | Offset | Min | Max | Unit | Choices
POSITION | 7 | 32 | Motorola | TRUE | 0.0001 | 0 | -36000 | 36000 | deg
Message: AQT1 | ID: 0x710 | Sender(s): Acquisition_Board1
Signal Name | Start Bit | Length (bits) | Byte Order | Signed | Factor | Offset | Min | Max | Unit | Choices
FRT_BRK_PRESS | 0 | 16 | Intel | FALSE | 0.1 | 0 |  |  | bar
RES | 16 | 1 | Intel | FALSE | 1 | 0
BOTS | 17 | 1 | Intel | FALSE | 1 | 0
Message: AQT4 | ID: 0x740 | Sender(s): Acquisition_Board4
Signal Name | Start Bit | Length (bits) | Byte Order | Signed | Factor | Offset | Min | Max | Unit | Choices
ST_ANGLE | 0 | 16 | Intel | TRUE | 0.1 | 0 |  |  | Âº
SUSP_L | 16 | 16 | Intel | TRUE | 0.1 | 0 |  |  | mm
SUSP_R | 32 | 16 | Intel | TRUE | 0.1 | 0 |  |  | mm
INERTIA | 48 | 1 | Intel | FALSE | 1 | 0
EMERGENCY | 49 | 1 | Intel | FALSE | 1 | 0
Message: AQT7 | ID: 0x770 | Sender(s): Acquisition_Board7
Signal Name | Start Bit | Length (bits) | Byte Order | Signed | Factor | Offset | Min | Max | Unit | Choices
REAR_BRK_PRESS | 0 | 16 | Intel | FALSE | 0.1 | 0 |  |  | bar
Message: VCU_IGN_R2D | ID: 0x600 | Sender(s): VCU
Signal Name | Start Bit | Length (bits) | Byte Order | Signed | Factor | Offset | Min | Max | Unit | Choices
ignition_manual | 0 | 8 | Intel | FALSE | 1 | 0
r2d_manual | 8 | 8 | Intel | FALSE | 1 | 0
ignition_auto | 16 | 8 | Intel | FALSE | 1 | 0
r2d_auto | 24 | 8 | Intel | FALSE | 1 | 0
shutdown_signal | 32 | 8 | Intel | FALSE | 1 | 0
vcu_state | 40 | 8 | Intel | FALSE | 1 | 0
R2D_button_raw | 48 | 8 | Intel | FALSE | 1 | 0
Ignition_switch_raw | 56 | 8 | Intel | FALSE | 1 | 0
Message: DV_dynamics_1 | ID: 0x500 | Sender(s): JETSON
Signal Name | Start Bit | Length (bits) | Byte Order | Signed | Factor | Offset | Min | Max | Unit | Choices
Speed_actual | 0 | 8 | Intel | FALSE | 1 | 0 | 0 | 255 | km/h
Speed_target | 8 | 8 | Intel | FALSE | 1 | 0 | 0 | 255 | km/h
Steering_angle_actual | 16 | 8 | Intel | TRUE | 0.5 | 0 | -64 | 63.5 | rad
Steering_angle_target | 24 | 8 | Intel | TRUE | 0.5 | 0 | -64 | 63.5 | rad
Brake_hydr_actual | 32 | 8 | Intel | FALSE | 1 | 0 | 0 | 100 | %
Brake_hydr_target | 40 | 8 | Intel | FALSE | 1 | 0 | 0 | 100 | %
Motor_moment_actual | 48 | 8 | Intel | TRUE | 1 | 0 | -128 | 127 | %
Motor_moment_target | 56 | 8 | Intel | TRUE | 1 | 0 | -128 | 127 | %
Message: DV_dynamics_2 | ID: 0x501 | Sender(s): JETSON
Signal Name | Start Bit | Length (bits) | Byte Order | Signed | Factor | Offset | Min | Max | Unit | Choices
Acceleration_longitudinal | 0 | 16 | Intel | TRUE | 0.0019531 | 0 |  |  | m/s2
Acceleration_lateral | 16 | 16 | Intel | TRUE | 0.0019531 | 0 |  |  | m/s2
Yaw_rate | 32 | 16 | Intel | TRUE | 0.0078125 | 0 |  |  | m/s2
Message: VCU_HV | ID: 0x81 | Sender(s): VCU
Signal Name | Start Bit | Length (bits) | Byte Order | Signed | Factor | Offset | Min | Max | Unit | Choices
HV | 0 | 8 | Intel | FALSE | 1 | 0
Brake_pressure_Front | 8 | 8 | Intel | FALSE | 1 | 0
Brake_pressure_Rear | 16 | 8 | Intel | FALSE | 1 | 0
Message: DV_status | ID: 0x502 | Sender(s): ACU
Signal Name | Start Bit | Length (bits) | Byte Order | Signed | Factor | Offset | Min | Max | Unit | Choices
AS_status | 0 | 3 | Intel | FALSE | 1 | 0 | 0 | 7 |  | 1=AS_status_off, 2=AS_status_ready, 3=AS_status_driving, 4=AS_status_emergency, 5=AS_status_finished
ASB_EBS_state | 3 | 2 | Intel | FALSE | 1 | 0 | 0 | 3 |  | 1=ASB_EBS_state_deactivated, 2=ASB_EBS_state_initial_checkup_passed, 3=ASB_EBS_state_activated
AMI_state | 5 | 3 | Intel | FALSE | 1 | 0 | 0 | 7 |  | 1=AMI_state_acceleration, 2=AMI_state_skidpad, 3=AMI_state_trackdrive, 4=AMI_state_braketest, 5=AMI_state_inspection, 6=AMI_state_autocross
Steering_state | 8 | 1 | Intel | FALSE | 1 | 0 | 0 | 1
ASB_redundancy_state | 9 | 2 | Intel | FALSE | 1 | 0 | 0 | 3 |  | 1=ASB_redundancy_state_deactivated, 2=ASB_redundancy_state_engaged, 3=ASB_redundancy_state_initial_checkup_passed
Lap_counter | 11 | 4 | Intel | FALSE | 1 | 0 | 0 | 15
Cones_count_actual | 15 | 8 | Intel | FALSE | 1 | 0 | 0 | 255
Cones_count_all | 23 | 17 | Intel | FALSE | 1 | 0 | 0 | 131071
Message: ASF_SIGNALS | ID: 0x511 | Sender(s): ACU
Signal Name | Start Bit | Length (bits) | Byte Order | Signed | Factor | Offset | Min | Max | Unit | Choices
EBS_Pressure_Tank_Front | 0 | 8 | Intel | FALSE | 0.1 | 0 |  |  | bar
EBS_Pressure_Tank_Rear | 8 | 8 | Intel | FALSE | 0.1 | 0 |  |  | bar
Brake_Pressure_Front | 16 | 8 | Intel | FALSE | 0.1 | 0 |  |  | bar
Brake_Pressure_Rear | 24 | 8 | Intel | FALSE | 0.1 | 0 |  |  | bar
Message: VCU_RPM | ID: 0x509 | Sender(s): VCU
Signal Name | Start Bit | Length (bits) | Byte Order | Signed | Factor | Offset | Min | Max | Unit | Choices
motor_rpm_left | 0 | 16 | Intel | FALSE | 1 | 0 | 0 | 6000 | RPM
motor_rpm_right | 16 | 16 | Intel | FALSE | 1 | 0 |  |  | RPM
motor_current_left | 32 | 16 | Intel | TRUE | 1 | 0 |  |  | A
motor_current_right | 48 | 16 | Intel | TRUE | 1 | 0 |  |  | A
Message: VCU_TORQUE_TARGET | ID: 0x49a | Sender(s): JETSON
Signal Name | Start Bit | Length (bits) | Byte Order | Signed | Factor | Offset | Min | Max | Unit | Choices
torque_target | 0 | 16 | Intel | TRUE | 1 | 0 | -100 | 100 | RPM
Message: VCU_RPM_TARGET | ID: 0x499 | Sender(s): JETSON
Signal Name | Start Bit | Length (bits) | Byte Order | Signed | Factor | Offset | Min | Max | Unit | Choices
rpm_target | 0 | 16 | Intel | TRUE | 1 | 0 | 0 | 6000 | RPM
Message: JETSON | ID: 0x61 | Sender(s): JETSON
Signal Name | Start Bit | Length (bits) | Byte Order | Signed | Factor | Offset | Min | Max | Unit | Choices
AS_STATE | 0 | 4 | Intel | FALSE | 1 | 0 | 0 | 5
AS_MISSION | 4 | 4 | Intel | FALSE | 1 | 0 | 0 | 7
TEMPERATURE | 8 | 8 | Intel | FALSE | 1 | 0 | 0 | 100
CPU | 16 | 8 | Intel | FALSE | 1 | 0 | 0 | 100
GPU | 24 | 8 | Intel | FALSE | 1 | 0 | 0 | 100
EMERGENCY_CAUSE | 32 | 8 | Intel | FALSE | 1 | 0 |  |  |  | 0=None, 1=RES, 2=ACU, 3=ZED, 4=Steering_error, 5=Steering_timeout, 6=Planner, 7=SLAM, 8=P-Puma, 9=IMU
Message: RES | ID: 0x191 | Sender(s): RES
Signal Name | Start Bit | Length (bits) | Byte Order | Signed | Factor | Offset | Min | Max | Unit | Choices
SIGNAL | 0 | 8 | Intel | FALSE | 1 | 0
Message: SLAM_STATS_CAN | ID: 0x505 | Sender(s): JETSON
Signal Name | Start Bit | Length (bits) | Byte Order | Signed | Factor | Offset | Min | Max | Unit | Choices
Lap_counter | 0 | 4 | Intel | FALSE | 1 | 0
Cones_count_actual | 4 | 8 | Intel | FALSE | 1 | 0
Cones_count_all | 12 | 17 | Intel | FALSE | 1 | 0
Message: IMU_Acceleration | ID: 0x530 | Sender(s): JETSON
Signal Name | Start Bit | Length (bits) | Byte Order | Signed | Factor | Offset | Min | Max | Unit | Choices
Acceleration_X | 0 | 16 | Intel | TRUE | 0.01 | 0 | -327.68 | 327.67 | m/s^2
Acceleration_Y | 16 | 16 | Intel | TRUE | 0.01 | 0 | -327.68 | 327.67 | m/s^2
Acceleration_Z | 32 | 16 | Intel | TRUE | 0.01 | 0 | -327.68 | 327.67 | m/s^2
Message: IMU_Angular_Velocity | ID: 0x531 | Sender(s): JETSON
Signal Name | Start Bit | Length (bits) | Byte Order | Signed | Factor | Offset | Min | Max | Unit | Choices
Angular_Velocity_X | 0 | 16 | Intel | TRUE | 0.001 | 0 | -32.768 | 32.767 | rad/s
Angular_Velocity_Y | 16 | 16 | Intel | TRUE | 0.001 | 0 | -32.768 | 32.767 | rad/s
Angular_Velocity_Z | 32 | 16 | Intel | TRUE | 0.001 | 0 | -32.768 | 32.767 | rad/s
Message: IMU_GNSS_Position | ID: 0x532 | Sender(s): JETSON
Signal Name | Start Bit | Length (bits) | Byte Order | Signed | Factor | Offset | Min | Max | Unit | Choices
Latitude | 0 | 32 | Intel | TRUE | 1e-07 | 0 | -90 | 90 | deg
Longitude | 32 | 32 | Intel | TRUE | 1e-07 | 0 | -180 | 180 | deg
Message: IMU_GNSS_Altitude | ID: 0x533 | Sender(s): JETSON
Signal Name | Start Bit | Length (bits) | Byte Order | Signed | Factor | Offset | Min | Max | Unit | Choices
Altitude | 0 | 32 | Intel | TRUE | 0.001 | 0 | -1000 | 10000 | m
Message: IMU_Orientation | ID: 0x534 | Sender(s): JETSON
Signal Name | Start Bit | Length (bits) | Byte Order | Signed | Factor | Offset | Min | Max | Unit | Choices
Quaternion_W | 0 | 16 | Intel | TRUE | 0.0001 | 0 | -1 | 1
Quaternion_X | 16 | 16 | Intel | TRUE | 0.0001 | 0 | -1 | 1
Quaternion_Y | 32 | 16 | Intel | TRUE | 0.0001 | 0 | -1 | 1
Quaternion_Z | 48 | 16 | Intel | TRUE | 0.0001 | 0 | -1 | 1
Message: IMU_Velocity | ID: 0x535 | Sender(s): JETSON
Signal Name | Start Bit | Length (bits) | Byte Order | Signed | Factor | Offset | Min | Max | Unit | Choices
Velocity_X | 0 | 16 | Intel | TRUE | 0.01 | 0 | -327.68 | 327.67 | m/s
Velocity_Y | 16 | 16 | Intel | TRUE | 0.01 | 0 | -327.68 | 327.67 | m/s
Velocity_Z | 32 | 16 | Intel | TRUE | 0.01 | 0 | -327.68 | 327.67 | m/s
Message: IMU_Euler | ID: 0x536 | Sender(s): JETSON
Signal Name | Start Bit | Length (bits) | Byte Order | Signed | Factor | Offset | Min | Max | Unit | Choices
Roll | 0 | 16 | Intel | TRUE | 0.01 | 0 | -180 | 180 | deg
Pitch | 16 | 16 | Intel | TRUE | 0.01 | 0 | -90 | 90 | deg
Yaw | 32 | 16 | Intel | TRUE | 0.01 | 0 | -180 | 180 | deg
Message: IMU_Status | ID: 0x537 | Sender(s): JETSON
Signal Name | Start Bit | Length (bits) | Byte Order | Signed | Factor | Offset | Min | Max | Unit | Choices
Self_Test | 0 | 1 | Intel | FALSE | 1 | 0 | 0 | 1
Filter_Valid | 1 | 1 | Intel | FALSE | 1 | 0 | 0 | 1
GNSS_Fix | 2 | 1 | Intel | FALSE | 1 | 0 | 0 | 1
No_Rotation_Update_Status | 3 | 2 | Intel | FALSE | 1 | 0 | 0 | 3
Representative_Motion | 5 | 1 | Intel | FALSE | 1 | 0 | 0 | 1
Clock_Bias_Estimation | 6 | 1 | Intel | FALSE | 1 | 0 | 0 | 1
Clip_Acc_X | 8 | 1 | Intel | FALSE | 1 | 0 | 0 | 1
Clip_Acc_Y | 9 | 1 | Intel | FALSE | 1 | 0 | 0 | 1
Clip_Acc_Z | 10 | 1 | Intel | FALSE | 1 | 0 | 0 | 1
Clip_Gyr_X | 11 | 1 | Intel | FALSE | 1 | 0 | 0 | 1
Clip_Gyr_Y | 12 | 1 | Intel | FALSE | 1 | 0 | 0 | 1
Clip_Gyr_Z | 13 | 1 | Intel | FALSE | 1 | 0 | 0 | 1
Clip_Mag_X | 14 | 1 | Intel | FALSE | 1 | 0 | 0 | 1
Clip_Mag_Y | 15 | 1 | Intel | FALSE | 1 | 0 | 0 | 1
Clip_Mag_Z | 16 | 1 | Intel | FALSE | 1 | 0 | 0 | 1
Clipping_Indication | 19 | 1 | Intel | FALSE | 1 | 0 | 0 | 1
SyncIn_Marker | 21 | 1 | Intel | FALSE | 1 | 0 | 0 | 1
SyncOut_Marker | 22 | 1 | Intel | FALSE | 1 | 0 | 0 | 1
Filter_Mode | 23 | 3 | Intel | FALSE | 1 | 0 | 0 | 7
GNSS_Time_Pulse | 26 | 1 | Intel | FALSE | 1 | 0 | 0 | 1
RTK_Status | 27 | 2 | Intel | FALSE | 1 | 0 | 0 | 3 |  | 0=No_RTK, 1=RTK_Floating, 2=RTK_Fixed
Message: IMU_Temperature | ID: 0x538 | Sender(s): JETSON
Signal Name | Start Bit | Length (bits) | Byte Order | Signed | Factor | Offset | Min | Max | Unit | Choices
Temperature | 0 | 16 | Intel | TRUE | 0.01 | 0 | -327.68 | 327.67 | degC
Message: IMU_Filter_Velocity | ID: 0x539 | Sender(s): JETSON
Signal Name | Start Bit | Length (bits) | Byte Order | Signed | Factor | Offset | Min | Max | Unit | Choices
Velocity_X | 0 | 16 | Intel | TRUE | 0.01 | 0 | -327.68 | 327.67 | m/s
Velocity_Y | 16 | 16 | Intel | TRUE | 0.01 | 0 | -327.68 | 327.67 | m/s
Velocity_Z | 32 | 16 | Intel | TRUE | 0.01 | 0 | -327.68 | 327.67 | m/s
Message: IMU_Free_Acceleration | ID: 0x53a | Sender(s): JETSON
Signal Name | Start Bit | Length (bits) | Byte Order | Signed | Factor | Offset | Min | Max | Unit | Choices
Free_Acceleration_X | 0 | 16 | Intel | TRUE | 0.01 | 0 | -327.68 | 327.67 | m/s^2
Free_Acceleration_Y | 16 | 16 | Intel | TRUE | 0.01 | 0 | -327.68 | 327.67 | m/s^2
Free_Acceleration_Z | 32 | 16 | Intel | TRUE | 0.01 | 0 | -327.68 | 327.67 | m/s^2

## powertrain_t26
Message: Start_PreCharge | ID: 0x83 | Sender(s): VCU
Signal Name | Start Bit | Length (bits) | Byte Order | Signed | Factor | Offset | Min | Max | Unit | Choices
Precharge_Request | 0 | 1 | Motorola | FALSE | 1 | 0 |  |  | ON/OFF | 0=open/de-energize, 1=close/energize contactors
Message: Slave_01_Voltage_ID_1 | ID: 0x600 | Sender(s): AMS
Signal Name | Start Bit | Length (bits) | Byte Order | Signed | Factor | Offset | Min | Max | Unit | Choices
cell_voltage_1 | 0 | 16 | Intel | FALSE | 0.001 | 0 |  |  | V
cell_voltage_2 | 16 | 16 | Intel | FALSE | 0.001 | 0 |  |  | V
cell_voltage_3 | 32 | 16 | Intel | FALSE | 0.001 | 0 |  |  | V
cell_voltage_4 | 48 | 16 | Intel | FALSE | 0.001 | 0 |  |  | V
Message: Slave_01_Voltage_ID_2 | ID: 0x601 | Sender(s): AMS
Signal Name | Start Bit | Length (bits) | Byte Order | Signed | Factor | Offset | Min | Max | Unit | Choices
cell_voltage_5 | 0 | 16 | Intel | FALSE | 0.001 | 0 |  |  | V
cell_voltage_6 | 16 | 16 | Intel | FALSE | 0.001 | 0 |  |  | V
cell_voltage_7 | 32 | 16 | Intel | FALSE | 0.001 | 0 |  |  | V
cell_voltage_8 | 48 | 16 | Intel | FALSE | 0.001 | 0 |  |  | V
Message: Slave_01_Voltage_ID_3 | ID: 0x602 | Sender(s): AMS
Signal Name | Start Bit | Length (bits) | Byte Order | Signed | Factor | Offset | Min | Max | Unit | Choices
cell_voltage_9 | 0 | 16 | Intel | FALSE | 0.001 | 0 |  |  | V
cell_voltage_10 | 16 | 16 | Intel | FALSE | 0.001 | 0 |  |  | V
cell_voltage_11 | 32 | 16 | Intel | FALSE | 0.001 | 0 |  |  | V
cell_voltage_12 | 48 | 16 | Intel | FALSE | 0.001 | 0 |  |  | V
Message: Slave_01_Temperature_ID_1 | ID: 0x603 | Sender(s): AMS
Signal Name | Start Bit | Length (bits) | Byte Order | Signed | Factor | Offset | Min | Max | Unit | Choices
temperature_value_1 | 0 | 16 | Intel | FALSE | 0.01 | 0 |  |  | degC
temperature_value_2 | 16 | 16 | Intel | FALSE | 0.01 | 0 |  |  | degC
temperature_value_3 | 32 | 16 | Intel | FALSE | 0.01 | 0 |  |  | degC
temperature_value_4 | 48 | 16 | Intel | FALSE | 0.01 | 0 |  |  | degC
Message: Slave_01_Temperature_ID_2 | ID: 0x604 | Sender(s): AMS
Signal Name | Start Bit | Length (bits) | Byte Order | Signed | Factor | Offset | Min | Max | Unit | Choices
temperature_value_5 | 0 | 16 | Intel | FALSE | 0.01 | 0 |  |  | degC
temperature_value_6 | 16 | 16 | Intel | FALSE | 0.01 | 0 |  |  | degC
temperature_maximum | 32 | 16 | Intel | FALSE | 0.01 | 0 |  |  | degC
temperature_delta | 48 | 16 | Intel | FALSE | 0.01 | 0 |  |  | degC
Message: Slave_01_MSC_ID_1 | ID: 0x605 | Sender(s): AMS
Signal Name | Start Bit | Length (bits) | Byte Order | Signed | Factor | Offset | Min | Max | Unit | Choices
module_voltage_sum | 0 | 16 | Intel | FALSE | 0.001 | 0 |  |  | V
module_voltage_avg | 16 | 16 | Intel | FALSE | 0.001 | 0 |  |  | V
module_voltage_min | 32 | 16 | Intel | FALSE | 0.001 | 0 |  |  | V
module_voltage_max | 48 | 16 | Intel | FALSE | 0.001 | 0 |  |  | V
Message: Slave_01_MSC_ID_2 | ID: 0x606 | Sender(s): AMS
Signal Name | Start Bit | Length (bits) | Byte Order | Signed | Factor | Offset | Min | Max | Unit | Choices
module_voltage_delta | 0 | 16 | Intel | FALSE | 0.001 | 0 |  |  | V
module_ic_voltage | 16 | 16 | Intel | FALSE | 0.001 | 0 |  |  | V
module_open_wire | 32 | 8 | Intel | FALSE | 1 | 0 | 0 | 18 |  | 0=No open wire, 1=Cell 1, 2=Cell 2, 3=Cell 3, 4=Cell 4, 5=Cell 5, 6=Cell 6, 7=Cell 7, 8=Cell 8, 9=Cell 9, 10=Cell 10, 11=Cell 11, 12=Cell 12, 13=GPIO 1, 14=GPIO 2, 15=GPIO 3, 16=GPIO 4, 17=GPIO 5, 18=GPIO 6
module_ic_temperature | 40 | 16 | Intel | FALSE | 1 | 0 |  |  | degC
module_overvoltage | 56 | 1 | Intel | FALSE | 1 | 0 |  |  |  | 0=No Fault, 1=Overvoltage Detected
module_undervoltage | 57 | 1 | Intel | FALSE | 1 | 0 |  |  |  | 0=No Fault, 1=Undervoltage Detected
module_under_over_identifier | 58 | 5 | Intel | FALSE | 1 | 0 |  |  |  | 0=No Fault, 1=Cell 1, 2=Cell 2, 3=Cell 3, 4=Cell 4, 5=Cell 5, 6=Cell 6, 7=Cell 7, 8=Cell 8, 9=Cell 9, 10=Cell 10, 11=Cell 11, 12=Cell 12, 13=Termistor 1, 14=Termistor 2, 15=Termistor 3, 16=Termistor 4, 17=Termistor 5, 18=Termistor 6
Message: Slave_02_Voltage_ID_1 | ID: 0x607 | Sender(s): AMS
Signal Name | Start Bit | Length (bits) | Byte Order | Signed | Factor | Offset | Min | Max | Unit | Choices
cell_voltage_1 | 0 | 16 | Intel | FALSE | 0.001 | 0 |  |  | V
cell_voltage_2 | 16 | 16 | Intel | FALSE | 0.001 | 0 |  |  | V
cell_voltage_3 | 32 | 16 | Intel | FALSE | 0.001 | 0 |  |  | V
cell_voltage_4 | 48 | 16 | Intel | FALSE | 0.001 | 0 |  |  | V
Message: Slave_02_Voltage_ID_2 | ID: 0x608 | Sender(s): AMS
Signal Name | Start Bit | Length (bits) | Byte Order | Signed | Factor | Offset | Min | Max | Unit | Choices
cell_voltage_5 | 0 | 16 | Intel | FALSE | 0.001 | 0 |  |  | V
cell_voltage_6 | 16 | 16 | Intel | FALSE | 0.001 | 0 |  |  | V
cell_voltage_7 | 32 | 16 | Intel | FALSE | 0.001 | 0 |  |  | V
cell_voltage_8 | 48 | 16 | Intel | FALSE | 0.001 | 0 |  |  | V
Message: Slave_02_Voltage_ID_3 | ID: 0x609 | Sender(s): AMS
Signal Name | Start Bit | Length (bits) | Byte Order | Signed | Factor | Offset | Min | Max | Unit | Choices
cell_voltage_9 | 0 | 16 | Intel | FALSE | 0.001 | 0 |  |  | V
cell_voltage_10 | 16 | 16 | Intel | FALSE | 0.001 | 0 |  |  | V
cell_voltage_11 | 32 | 16 | Intel | FALSE | 0.001 | 0 |  |  | V
cell_voltage_12 | 48 | 16 | Intel | FALSE | 0.001 | 0 |  |  | V
Message: Slave_02_Temperature_ID_1 | ID: 0x60a | Sender(s): AMS
Signal Name | Start Bit | Length (bits) | Byte Order | Signed | Factor | Offset | Min | Max | Unit | Choices
temperature_value_1 | 0 | 16 | Intel | FALSE | 0.01 | 0 |  |  | degC
temperature_value_2 | 16 | 16 | Intel | FALSE | 0.01 | 0 |  |  | degC
temperature_value_3 | 32 | 16 | Intel | FALSE | 0.01 | 0 |  |  | degC
temperature_value_4 | 48 | 16 | Intel | FALSE | 0.01 | 0 |  |  | degC
Message: Slave_02_Temperature_ID_2 | ID: 0x60b | Sender(s): AMS
Signal Name | Start Bit | Length (bits) | Byte Order | Signed | Factor | Offset | Min | Max | Unit | Choices
temperature_value_5 | 0 | 16 | Intel | FALSE | 0.01 | 0 |  |  | degC
temperature_value_6 | 16 | 16 | Intel | FALSE | 0.01 | 0 |  |  | degC
temperature_maximum | 32 | 16 | Intel | FALSE | 0.01 | 0 |  |  | degC
temperature_delta | 48 | 16 | Intel | FALSE | 0.01 | 0 |  |  | degC
Message: Slave_02_MSC_ID_1 | ID: 0x60c | Sender(s): AMS
Signal Name | Start Bit | Length (bits) | Byte Order | Signed | Factor | Offset | Min | Max | Unit | Choices
module_voltage_sum | 0 | 16 | Intel | FALSE | 0.001 | 0 |  |  | V
module_voltage_avg | 16 | 16 | Intel | FALSE | 0.001 | 0 |  |  | V
module_voltage_min | 32 | 16 | Intel | FALSE | 0.001 | 0 |  |  | V
module_voltage_max | 48 | 16 | Intel | FALSE | 0.001 | 0 |  |  | V
Message: Slave_02_MSC_ID_2 | ID: 0x60d | Sender(s): AMS
Signal Name | Start Bit | Length (bits) | Byte Order | Signed | Factor | Offset | Min | Max | Unit | Choices
module_voltage_delta | 0 | 16 | Intel | FALSE | 0.001 | 0 |  |  | V
module_ic_voltage | 16 | 16 | Intel | FALSE | 0.001 | 0 |  |  | V
module_open_wire | 32 | 8 | Intel | FALSE | 1 | 0 | 0 | 18 |  | 0=No open wire, 1=Cell 1, 2=Cell 2, 3=Cell 3, 4=Cell 4, 5=Cell 5, 6=Cell 6, 7=Cell 7, 8=Cell 8, 9=Cell 9, 10=Cell 10, 11=Cell 11, 12=Cell 12, 13=GPIO 1, 14=GPIO 2, 15=GPIO 3, 16=GPIO 4, 17=GPIO 5, 18=GPIO 6
module_ic_temperature | 40 | 16 | Intel | FALSE | 1 | 0 |  |  | degC
module_overvoltage | 56 | 1 | Intel | FALSE | 1 | 0 |  |  |  | 0=No Fault, 1=Overvoltage Detected
module_undervoltage | 57 | 1 | Intel | FALSE | 1 | 0 |  |  |  | 0=No Fault, 1=Overvoltage Detected
module_under_over_identifier | 58 | 5 | Intel | FALSE | 1 | 0 |  |  |  | 0=No Fault, 1=Cell 1, 2=Cell 2, 3=Cell 3, 4=Cell 4, 5=Cell 5, 6=Cell 6, 7=Cell 7, 8=Cell 8, 9=Cell 9, 10=Cell 10, 11=Cell 11, 12=Cell 12, 13=Termistor 1, 14=Termistor 2, 15=Termistor 3, 16=Termistor 4, 17=Termistor 5, 18=Termistor 6
Message: Slave_03_Voltage_ID_1 | ID: 0x60e | Sender(s): AMS
Signal Name | Start Bit | Length (bits) | Byte Order | Signed | Factor | Offset | Min | Max | Unit | Choices
cell_voltage_1 | 0 | 16 | Intel | FALSE | 0.001 | 0 |  |  | V
cell_voltage_2 | 16 | 16 | Intel | FALSE | 0.001 | 0 |  |  | V
cell_voltage_3 | 32 | 16 | Intel | FALSE | 0.001 | 0 |  |  | V
cell_voltage_4 | 48 | 16 | Intel | FALSE | 0.001 | 0 |  |  | V
Message: Slave_03_Voltage_ID_2 | ID: 0x60f | Sender(s): AMS
Signal Name | Start Bit | Length (bits) | Byte Order | Signed | Factor | Offset | Min | Max | Unit | Choices
cell_voltage_5 | 0 | 16 | Intel | FALSE | 0.001 | 0 |  |  | V
cell_voltage_6 | 16 | 16 | Intel | FALSE | 0.001 | 0 |  |  | V
cell_voltage_7 | 32 | 16 | Intel | FALSE | 0.001 | 0 |  |  | V
cell_voltage_8 | 48 | 16 | Intel | FALSE | 0.001 | 0 |  |  | V
Message: Slave_03_Voltage_ID_3 | ID: 0x610 | Sender(s): AMS
Signal Name | Start Bit | Length (bits) | Byte Order | Signed | Factor | Offset | Min | Max | Unit | Choices
cell_voltage_9 | 0 | 16 | Intel | FALSE | 0.001 | 0 |  |  | V
cell_voltage_10 | 16 | 16 | Intel | FALSE | 0.001 | 0 |  |  | V
cell_voltage_11 | 32 | 16 | Intel | FALSE | 0.001 | 0 |  |  | V
cell_voltage_12 | 48 | 16 | Intel | FALSE | 0.001 | 0 |  |  | V
Message: Slave_03_Temperature_ID_1 | ID: 0x611 | Sender(s): AMS
Signal Name | Start Bit | Length (bits) | Byte Order | Signed | Factor | Offset | Min | Max | Unit | Choices
temperature_value_1 | 0 | 16 | Intel | FALSE | 0.01 | 0 |  |  | degC
temperature_value_2 | 16 | 16 | Intel | FALSE | 0.01 | 0 |  |  | degC
temperature_value_3 | 32 | 16 | Intel | FALSE | 0.01 | 0 |  |  | degC
temperature_value_4 | 48 | 16 | Intel | FALSE | 0.01 | 0 |  |  | degC
Message: Slave_03_Temperature_ID_2 | ID: 0x612 | Sender(s): AMS
Signal Name | Start Bit | Length (bits) | Byte Order | Signed | Factor | Offset | Min | Max | Unit | Choices
temperature_value_5 | 0 | 16 | Intel | FALSE | 0.01 | 0 |  |  | degC
temperature_value_6 | 16 | 16 | Intel | FALSE | 0.01 | 0 |  |  | degC
temperature_maximum | 32 | 16 | Intel | FALSE | 0.01 | 0 |  |  | degC
temperature_delta | 48 | 16 | Intel | FALSE | 0.01 | 0 |  |  | degC
Message: Slave_03_MSC_ID_1 | ID: 0x613 | Sender(s): AMS
Signal Name | Start Bit | Length (bits) | Byte Order | Signed | Factor | Offset | Min | Max | Unit | Choices
module_voltage_sum | 0 | 16 | Intel | FALSE | 0.001 | 0 |  |  | V
module_voltage_avg | 16 | 16 | Intel | FALSE | 0.001 | 0 |  |  | V
module_voltage_min | 32 | 16 | Intel | FALSE | 0.001 | 0 |  |  | V
module_voltage_max | 48 | 16 | Intel | FALSE | 0.001 | 0 |  |  | V
Message: Slave_03_MSC_ID_2 | ID: 0x614 | Sender(s): AMS
Signal Name | Start Bit | Length (bits) | Byte Order | Signed | Factor | Offset | Min | Max | Unit | Choices
module_voltage_delta | 0 | 16 | Intel | FALSE | 0.001 | 0 |  |  | V
module_ic_voltage | 16 | 16 | Intel | FALSE | 0.001 | 0 |  |  | V
module_open_wire | 32 | 8 | Intel | FALSE | 1 | 0 | 0 | 18 |  | 0=No open wire, 1=Cell 1, 2=Cell 2, 3=Cell 3, 4=Cell 4, 5=Cell 5, 6=Cell 6, 7=Cell 7, 8=Cell 8, 9=Cell 9, 10=Cell 10, 11=Cell 11, 12=Cell 12, 13=GPIO 1, 14=GPIO 2, 15=GPIO 3, 16=GPIO 4, 17=GPIO 5, 18=GPIO 6
module_ic_temperature | 40 | 16 | Intel | FALSE | 1 | 0 |  |  | degC
Message: Slave_04_Voltage_ID_1 | ID: 0x615 | Sender(s): AMS
Signal Name | Start Bit | Length (bits) | Byte Order | Signed | Factor | Offset | Min | Max | Unit | Choices
cell_voltage_1 | 0 | 16 | Intel | FALSE | 0.001 | 0 |  |  | V
cell_voltage_2 | 16 | 16 | Intel | FALSE | 0.001 | 0 |  |  | V
cell_voltage_3 | 32 | 16 | Intel | FALSE | 0.001 | 0 |  |  | V
cell_voltage_4 | 48 | 16 | Intel | FALSE | 0.001 | 0 |  |  | V
Message: Slave_04_Voltage_ID_2 | ID: 0x616 | Sender(s): AMS
Signal Name | Start Bit | Length (bits) | Byte Order | Signed | Factor | Offset | Min | Max | Unit | Choices
cell_voltage_5 | 0 | 16 | Intel | FALSE | 0.001 | 0 |  |  | V
cell_voltage_6 | 16 | 16 | Intel | FALSE | 0.001 | 0 |  |  | V
cell_voltage_7 | 32 | 16 | Intel | FALSE | 0.001 | 0 |  |  | V
cell_voltage_8 | 48 | 16 | Intel | FALSE | 0.001 | 0 |  |  | V
Message: Slave_04_Voltage_ID_3 | ID: 0x617 | Sender(s): AMS
Signal Name | Start Bit | Length (bits) | Byte Order | Signed | Factor | Offset | Min | Max | Unit | Choices
cell_voltage_9 | 0 | 16 | Intel | FALSE | 0.001 | 0 |  |  | V
cell_voltage_10 | 16 | 16 | Intel | FALSE | 0.001 | 0 |  |  | V
cell_voltage_11 | 32 | 16 | Intel | FALSE | 0.001 | 0 |  |  | V
cell_voltage_12 | 48 | 16 | Intel | FALSE | 0.001 | 0 |  |  | V
Message: Slave_04_Temperature_ID_1 | ID: 0x618 | Sender(s): AMS
Signal Name | Start Bit | Length (bits) | Byte Order | Signed | Factor | Offset | Min | Max | Unit | Choices
temperature_value_1 | 0 | 16 | Intel | FALSE | 0.01 | 0 |  |  | degC
temperature_value_2 | 16 | 16 | Intel | FALSE | 0.01 | 0 |  |  | degC
temperature_value_3 | 32 | 16 | Intel | FALSE | 0.01 | 0 |  |  | degC
temperature_value_4 | 48 | 16 | Intel | FALSE | 0.01 | 0 |  |  | degC
Message: Slave_04_Temperature_ID_2 | ID: 0x619 | Sender(s): AMS
Signal Name | Start Bit | Length (bits) | Byte Order | Signed | Factor | Offset | Min | Max | Unit | Choices
temperature_value_5 | 0 | 16 | Intel | FALSE | 0.01 | 0 |  |  | degC
temperature_value_6 | 16 | 16 | Intel | FALSE | 0.01 | 0 |  |  | degC
temperature_maximum | 32 | 16 | Intel | FALSE | 0.01 | 0 |  |  | degC
temperature_delta | 48 | 16 | Intel | FALSE | 0.01 | 0 |  |  | degC
Message: Slave_04_MSC_ID_1 | ID: 0x61a | Sender(s): AMS
Signal Name | Start Bit | Length (bits) | Byte Order | Signed | Factor | Offset | Min | Max | Unit | Choices
module_voltage_sum | 0 | 16 | Intel | FALSE | 0.001 | 0 |  |  | V
module_voltage_avg | 16 | 16 | Intel | FALSE | 0.001 | 0 |  |  | V
module_voltage_min | 32 | 16 | Intel | FALSE | 0.001 | 0 |  |  | V
module_voltage_max | 48 | 16 | Intel | FALSE | 0.001 | 0 |  |  | V
Message: Slave_04_MSC_ID_2 | ID: 0x61b | Sender(s): AMS
Signal Name | Start Bit | Length (bits) | Byte Order | Signed | Factor | Offset | Min | Max | Unit | Choices
module_voltage_delta | 0 | 16 | Intel | FALSE | 0.001 | 0 |  |  | V
module_ic_voltage | 16 | 16 | Intel | FALSE | 0.001 | 0 |  |  | V
module_open_wire | 32 | 8 | Intel | FALSE | 1 | 0 | 0 | 18 |  | 0=No open wire, 1=Cell 1, 2=Cell 2, 3=Cell 3, 4=Cell 4, 5=Cell 5, 6=Cell 6, 7=Cell 7, 8=Cell 8, 9=Cell 9, 10=Cell 10, 11=Cell 11, 12=Cell 12, 13=GPIO 1, 14=GPIO 2, 15=GPIO 3, 16=GPIO 4, 17=GPIO 5, 18=GPIO 6
module_ic_temperature | 40 | 16 | Intel | FALSE | 1 | 0 |  |  | degC
Message: Slave_05_Voltage_ID_1 | ID: 0x61c | Sender(s): AMS
Signal Name | Start Bit | Length (bits) | Byte Order | Signed | Factor | Offset | Min | Max | Unit | Choices
cell_voltage_1 | 0 | 16 | Intel | FALSE | 0.001 | 0 |  |  | V
cell_voltage_2 | 16 | 16 | Intel | FALSE | 0.001 | 0 |  |  | V
cell_voltage_3 | 32 | 16 | Intel | FALSE | 0.001 | 0 |  |  | V
cell_voltage_4 | 48 | 16 | Intel | FALSE | 0.001 | 0 |  |  | V
Message: Slave_05_Voltage_ID_2 | ID: 0x61d | Sender(s): AMS
Signal Name | Start Bit | Length (bits) | Byte Order | Signed | Factor | Offset | Min | Max | Unit | Choices
cell_voltage_5 | 0 | 16 | Intel | FALSE | 0.001 | 0 |  |  | V
cell_voltage_6 | 16 | 16 | Intel | FALSE | 0.001 | 0 |  |  | V
cell_voltage_7 | 32 | 16 | Intel | FALSE | 0.001 | 0 |  |  | V
cell_voltage_8 | 48 | 16 | Intel | FALSE | 0.001 | 0 |  |  | V
Message: Slave_05_Voltage_ID_3 | ID: 0x61e | Sender(s): AMS
Signal Name | Start Bit | Length (bits) | Byte Order | Signed | Factor | Offset | Min | Max | Unit | Choices
cell_voltage_9 | 0 | 16 | Intel | FALSE | 0.001 | 0 |  |  | V
cell_voltage_10 | 16 | 16 | Intel | FALSE | 0.001 | 0 |  |  | V
cell_voltage_11 | 32 | 16 | Intel | FALSE | 0.001 | 0 |  |  | V
cell_voltage_12 | 48 | 16 | Intel | FALSE | 0.001 | 0 |  |  | V
Message: Slave_05_Temperature_ID_1 | ID: 0x61f | Sender(s): AMS
Signal Name | Start Bit | Length (bits) | Byte Order | Signed | Factor | Offset | Min | Max | Unit | Choices
temperature_value_1 | 0 | 16 | Intel | FALSE | 0.01 | 0 |  |  | degC
temperature_value_2 | 16 | 16 | Intel | FALSE | 0.01 | 0 |  |  | degC
temperature_value_3 | 32 | 16 | Intel | FALSE | 0.01 | 0 |  |  | degC
temperature_value_4 | 48 | 16 | Intel | FALSE | 0.01 | 0 |  |  | degC
Message: Slave_05_Temperature_ID_2 | ID: 0x620 | Sender(s): AMS
Signal Name | Start Bit | Length (bits) | Byte Order | Signed | Factor | Offset | Min | Max | Unit | Choices
temperature_value_5 | 0 | 16 | Intel | FALSE | 0.01 | 0 |  |  | degC
temperature_value_6 | 16 | 16 | Intel | FALSE | 0.01 | 0 |  |  | degC
temperature_maximum | 32 | 16 | Intel | FALSE | 0.01 | 0 |  |  | degC
temperature_delta | 48 | 16 | Intel | FALSE | 0.01 | 0 |  |  | degC
Message: Slave_05_MSC_ID_1 | ID: 0x621 | Sender(s): AMS
Signal Name | Start Bit | Length (bits) | Byte Order | Signed | Factor | Offset | Min | Max | Unit | Choices
module_voltage_sum | 0 | 16 | Intel | FALSE | 0.001 | 0 |  |  | V
module_voltage_avg | 16 | 16 | Intel | FALSE | 0.001 | 0 |  |  | V
module_voltage_min | 32 | 16 | Intel | FALSE | 0.001 | 0 |  |  | V
module_voltage_max | 48 | 16 | Intel | FALSE | 0.001 | 0 |  |  | V
Message: Slave_05_MSC_ID_2 | ID: 0x622 | Sender(s): AMS
Signal Name | Start Bit | Length (bits) | Byte Order | Signed | Factor | Offset | Min | Max | Unit | Choices
module_voltage_delta | 0 | 16 | Intel | FALSE | 0.001 | 0 |  |  | V
module_ic_voltage | 16 | 16 | Intel | FALSE | 0.001 | 0 |  |  | V
module_open_wire | 32 | 8 | Intel | FALSE | 1 | 0 | 0 | 18 |  | 0=No open wire, 1=Cell 1, 2=Cell 2, 3=Cell 3, 4=Cell 4, 5=Cell 5, 6=Cell 6, 7=Cell 7, 8=Cell 8, 9=Cell 9, 10=Cell 10, 11=Cell 11, 12=Cell 12, 13=GPIO 1, 14=GPIO 2, 15=GPIO 3, 16=GPIO 4, 17=GPIO 5, 18=GPIO 6
module_ic_temperature | 40 | 16 | Intel | FALSE | 1 | 0 |  |  | degC
Message: Slave_06_Voltage_ID_1 | ID: 0x623 | Sender(s): AMS
Signal Name | Start Bit | Length (bits) | Byte Order | Signed | Factor | Offset | Min | Max | Unit | Choices
cell_voltage_1 | 0 | 16 | Intel | FALSE | 0.001 | 0 |  |  | V
cell_voltage_2 | 16 | 16 | Intel | FALSE | 0.001 | 0 |  |  | V
cell_voltage_3 | 32 | 16 | Intel | FALSE | 0.001 | 0 |  |  | V
cell_voltage_4 | 48 | 16 | Intel | FALSE | 0.001 | 0 |  |  | V
Message: Slave_06_Voltage_ID_2 | ID: 0x624 | Sender(s): AMS
Signal Name | Start Bit | Length (bits) | Byte Order | Signed | Factor | Offset | Min | Max | Unit | Choices
cell_voltage_5 | 0 | 16 | Intel | FALSE | 0.001 | 0 |  |  | V
cell_voltage_6 | 16 | 16 | Intel | FALSE | 0.001 | 0 |  |  | V
cell_voltage_7 | 32 | 16 | Intel | FALSE | 0.001 | 0 |  |  | V
cell_voltage_8 | 48 | 16 | Intel | FALSE | 0.001 | 0 |  |  | V
Message: Slave_06_Voltage_ID_3 | ID: 0x625 | Sender(s): AMS
Signal Name | Start Bit | Length (bits) | Byte Order | Signed | Factor | Offset | Min | Max | Unit | Choices
cell_voltage_9 | 0 | 16 | Intel | FALSE | 0.001 | 0 |  |  | V
cell_voltage_10 | 16 | 16 | Intel | FALSE | 0.001 | 0 |  |  | V
cell_voltage_11 | 32 | 16 | Intel | FALSE | 0.001 | 0 |  |  | V
cell_voltage_12 | 48 | 16 | Intel | FALSE | 0.001 | 0 |  |  | V
Message: Slave_06_Temperature_ID_1 | ID: 0x626 | Sender(s): AMS
Signal Name | Start Bit | Length (bits) | Byte Order | Signed | Factor | Offset | Min | Max | Unit | Choices
temperature_value_1 | 0 | 16 | Intel | FALSE | 0.01 | 0 |  |  | degC
temperature_value_2 | 16 | 16 | Intel | FALSE | 0.01 | 0 |  |  | degC
temperature_value_3 | 32 | 16 | Intel | FALSE | 0.01 | 0 |  |  | degC
temperature_value_4 | 48 | 16 | Intel | FALSE | 0.01 | 0 |  |  | degC
Message: Slave_06_Temperature_ID_2 | ID: 0x627 | Sender(s): AMS
Signal Name | Start Bit | Length (bits) | Byte Order | Signed | Factor | Offset | Min | Max | Unit | Choices
temperature_value_5 | 0 | 16 | Intel | FALSE | 0.01 | 0 |  |  | degC
temperature_value_6 | 16 | 16 | Intel | FALSE | 0.01 | 0 |  |  | degC
temperature_maximum | 32 | 16 | Intel | FALSE | 0.01 | 0 |  |  | degC
temperature_delta | 48 | 16 | Intel | FALSE | 0.01 | 0 |  |  | degC
Message: Slave_06_MSC_ID_1 | ID: 0x628 | Sender(s): AMS
Signal Name | Start Bit | Length (bits) | Byte Order | Signed | Factor | Offset | Min | Max | Unit | Choices
module_voltage_sum | 0 | 16 | Intel | FALSE | 0.001 | 0 |  |  | V
module_voltage_avg | 16 | 16 | Intel | FALSE | 0.001 | 0 |  |  | V
module_voltage_min | 32 | 16 | Intel | FALSE | 0.001 | 0 |  |  | V
module_voltage_max | 48 | 16 | Intel | FALSE | 0.001 | 0 |  |  | V
Message: Slave_06_MSC_ID_2 | ID: 0x629 | Sender(s): AMS
Signal Name | Start Bit | Length (bits) | Byte Order | Signed | Factor | Offset | Min | Max | Unit | Choices
module_voltage_delta | 0 | 16 | Intel | FALSE | 0.001 | 0 |  |  | V
module_ic_voltage | 16 | 16 | Intel | FALSE | 0.001 | 0 |  |  | V
module_open_wire | 32 | 8 | Intel | FALSE | 1 | 0 | 0 | 18 |  | 0=No open wire, 1=Cell 1, 2=Cell 2, 3=Cell 3, 4=Cell 4, 5=Cell 5, 6=Cell 6, 7=Cell 7, 8=Cell 8, 9=Cell 9, 10=Cell 10, 11=Cell 11, 12=Cell 12, 13=GPIO 1, 14=GPIO 2, 15=GPIO 3, 16=GPIO 4, 17=GPIO 5, 18=GPIO 6
module_ic_temperature | 40 | 16 | Intel | FALSE | 1 | 0 |  |  | degC
Message: Slave_07_Voltage_ID_1 | ID: 0x62a | Sender(s): AMS
Signal Name | Start Bit | Length (bits) | Byte Order | Signed | Factor | Offset | Min | Max | Unit | Choices
cell_voltage_1 | 0 | 16 | Intel | FALSE | 0.001 | 0 |  |  | V
cell_voltage_2 | 16 | 16 | Intel | FALSE | 0.001 | 0 |  |  | V
cell_voltage_3 | 32 | 16 | Intel | FALSE | 0.001 | 0 |  |  | V
cell_voltage_4 | 48 | 16 | Intel | FALSE | 0.001 | 0 |  |  | V
Message: Slave_07_Voltage_ID_2 | ID: 0x62b | Sender(s): AMS
Signal Name | Start Bit | Length (bits) | Byte Order | Signed | Factor | Offset | Min | Max | Unit | Choices
cell_voltage_5 | 0 | 16 | Intel | FALSE | 0.001 | 0 |  |  | V
cell_voltage_6 | 16 | 16 | Intel | FALSE | 0.001 | 0 |  |  | V
cell_voltage_7 | 32 | 16 | Intel | FALSE | 0.001 | 0 |  |  | V
cell_voltage_8 | 48 | 16 | Intel | FALSE | 0.001 | 0 |  |  | V
Message: Slave_07_Voltage_ID_3 | ID: 0x62c | Sender(s): AMS
Signal Name | Start Bit | Length (bits) | Byte Order | Signed | Factor | Offset | Min | Max | Unit | Choices
cell_voltage_9 | 0 | 16 | Intel | FALSE | 0.001 | 0 |  |  | V
cell_voltage_10 | 16 | 16 | Intel | FALSE | 0.001 | 0 |  |  | V
cell_voltage_11 | 32 | 16 | Intel | FALSE | 0.001 | 0 |  |  | V
cell_voltage_12 | 48 | 16 | Intel | FALSE | 0.001 | 0 |  |  | V
Message: Slave_07_Temperature_ID_1 | ID: 0x62d | Sender(s): AMS
Signal Name | Start Bit | Length (bits) | Byte Order | Signed | Factor | Offset | Min | Max | Unit | Choices
temperature_value_1 | 0 | 16 | Intel | FALSE | 0.01 | 0 |  |  | degC
temperature_value_2 | 16 | 16 | Intel | FALSE | 0.01 | 0 |  |  | degC
temperature_value_3 | 32 | 16 | Intel | FALSE | 0.01 | 0 |  |  | degC
temperature_value_4 | 48 | 16 | Intel | FALSE | 0.01 | 0 |  |  | degC
Message: Slave_07_Temperature_ID_2 | ID: 0x62e | Sender(s): AMS
Signal Name | Start Bit | Length (bits) | Byte Order | Signed | Factor | Offset | Min | Max | Unit | Choices
temperature_value_5 | 0 | 16 | Intel | FALSE | 0.01 | 0 |  |  | degC
temperature_value_6 | 16 | 16 | Intel | FALSE | 0.01 | 0 |  |  | degC
temperature_maximum | 32 | 16 | Intel | FALSE | 0.01 | 0 |  |  | degC
temperature_delta | 48 | 16 | Intel | FALSE | 0.01 | 0 |  |  | degC
Message: Slave_07_MSC_ID_1 | ID: 0x62f | Sender(s): AMS
Signal Name | Start Bit | Length (bits) | Byte Order | Signed | Factor | Offset | Min | Max | Unit | Choices
module_voltage_sum | 0 | 16 | Intel | FALSE | 0.001 | 0 |  |  | V
module_voltage_avg | 16 | 16 | Intel | FALSE | 0.001 | 0 |  |  | V
module_voltage_min | 32 | 16 | Intel | FALSE | 0.001 | 0 |  |  | V
module_voltage_max | 48 | 16 | Intel | FALSE | 0.001 | 0 |  |  | V
Message: Slave_07_MSC_ID_2 | ID: 0x630 | Sender(s): AMS
Signal Name | Start Bit | Length (bits) | Byte Order | Signed | Factor | Offset | Min | Max | Unit | Choices
module_voltage_delta | 0 | 16 | Intel | FALSE | 0.001 | 0 |  |  | V
module_ic_voltage | 16 | 16 | Intel | FALSE | 0.001 | 0 |  |  | V
module_open_wire | 32 | 8 | Intel | FALSE | 1 | 0 | 0 | 18 |  | 0=No open wire, 1=Cell 1, 2=Cell 2, 3=Cell 3, 4=Cell 4, 5=Cell 5, 6=Cell 6, 7=Cell 7, 8=Cell 8, 9=Cell 9, 10=Cell 10, 11=Cell 11, 12=Cell 12, 13=GPIO 1, 14=GPIO 2, 15=GPIO 3, 16=GPIO 4, 17=GPIO 5, 18=GPIO 6
module_ic_temperature | 40 | 16 | Intel | FALSE | 1 | 0 |  |  | degC
Message: Slave_08_Voltage_ID_1 | ID: 0x631 | Sender(s): AMS
Signal Name | Start Bit | Length (bits) | Byte Order | Signed | Factor | Offset | Min | Max | Unit | Choices
cell_voltage_1 | 0 | 16 | Intel | FALSE | 0.001 | 0 |  |  | V
cell_voltage_2 | 16 | 16 | Intel | FALSE | 0.001 | 0 |  |  | V
cell_voltage_3 | 32 | 16 | Intel | FALSE | 0.001 | 0 |  |  | V
cell_voltage_4 | 48 | 16 | Intel | FALSE | 0.001 | 0 |  |  | V
Message: Slave_08_Voltage_ID_2 | ID: 0x632 | Sender(s): AMS
Signal Name | Start Bit | Length (bits) | Byte Order | Signed | Factor | Offset | Min | Max | Unit | Choices
cell_voltage_5 | 0 | 16 | Intel | FALSE | 0.001 | 0 |  |  | V
cell_voltage_6 | 16 | 16 | Intel | FALSE | 0.001 | 0 |  |  | V
cell_voltage_7 | 32 | 16 | Intel | FALSE | 0.001 | 0 |  |  | V
cell_voltage_8 | 48 | 16 | Intel | FALSE | 0.001 | 0 |  |  | V
Message: Slave_08_Voltage_ID_3 | ID: 0x633 | Sender(s): AMS
Signal Name | Start Bit | Length (bits) | Byte Order | Signed | Factor | Offset | Min | Max | Unit | Choices
cell_voltage_9 | 0 | 16 | Intel | FALSE | 0.001 | 0 |  |  | V
cell_voltage_10 | 16 | 16 | Intel | FALSE | 0.001 | 0 |  |  | V
cell_voltage_11 | 32 | 16 | Intel | FALSE | 0.001 | 0 |  |  | V
cell_voltage_12 | 48 | 16 | Intel | FALSE | 0.001 | 0 |  |  | V
Message: Slave_08_Temperature_ID_1 | ID: 0x634 | Sender(s): AMS
Signal Name | Start Bit | Length (bits) | Byte Order | Signed | Factor | Offset | Min | Max | Unit | Choices
temperature_value_1 | 0 | 16 | Intel | FALSE | 0.01 | 0 |  |  | degC
temperature_value_2 | 16 | 16 | Intel | FALSE | 0.01 | 0 |  |  | degC
temperature_value_3 | 32 | 16 | Intel | FALSE | 0.01 | 0 |  |  | degC
temperature_value_4 | 48 | 16 | Intel | FALSE | 0.01 | 0 |  |  | degC
Message: Slave_08_Temperature_ID_2 | ID: 0x635 | Sender(s): AMS
Signal Name | Start Bit | Length (bits) | Byte Order | Signed | Factor | Offset | Min | Max | Unit | Choices
temperature_value_5 | 0 | 16 | Intel | FALSE | 0.01 | 0 |  |  | degC
temperature_value_6 | 16 | 16 | Intel | FALSE | 0.01 | 0 |  |  | degC
temperature_maximum | 32 | 16 | Intel | FALSE | 0.01 | 0 |  |  | degC
temperature_delta | 48 | 16 | Intel | FALSE | 0.01 | 0 |  |  | degC
Message: Slave_08_MSC_ID_1 | ID: 0x636 | Sender(s): AMS
Signal Name | Start Bit | Length (bits) | Byte Order | Signed | Factor | Offset | Min | Max | Unit | Choices
module_voltage_sum | 0 | 16 | Intel | FALSE | 0.001 | 0 |  |  | V
module_voltage_avg | 16 | 16 | Intel | FALSE | 0.001 | 0 |  |  | V
module_voltage_min | 32 | 16 | Intel | FALSE | 0.001 | 0 |  |  | V
module_voltage_max | 48 | 16 | Intel | FALSE | 0.001 | 0 |  |  | V
Message: Slave_08_MSC_ID_2 | ID: 0x637 | Sender(s): AMS
Signal Name | Start Bit | Length (bits) | Byte Order | Signed | Factor | Offset | Min | Max | Unit | Choices
module_voltage_delta | 0 | 16 | Intel | FALSE | 0.001 | 0 |  |  | V
module_ic_voltage | 16 | 16 | Intel | FALSE | 0.001 | 0 |  |  | V
module_open_wire | 32 | 8 | Intel | FALSE | 1 | 0 | 0 | 18 |  | 0=No open wire, 1=Cell 1, 2=Cell 2, 3=Cell 3, 4=Cell 4, 5=Cell 5, 6=Cell 6, 7=Cell 7, 8=Cell 8, 9=Cell 9, 10=Cell 10, 11=Cell 11, 12=Cell 12, 13=GPIO 1, 14=GPIO 2, 15=GPIO 3, 16=GPIO 4, 17=GPIO 5, 18=GPIO 6
module_ic_temperature | 40 | 16 | Intel | FALSE | 1 | 0 |  |  | degC
Message: Slave_09_Voltage_ID_1 | ID: 0x638 | Sender(s): AMS
Signal Name | Start Bit | Length (bits) | Byte Order | Signed | Factor | Offset | Min | Max | Unit | Choices
cell_voltage_1 | 0 | 16 | Intel | FALSE | 0.001 | 0 |  |  | V
cell_voltage_2 | 16 | 16 | Intel | FALSE | 0.001 | 0 |  |  | V
cell_voltage_3 | 32 | 16 | Intel | FALSE | 0.001 | 0 |  |  | V
cell_voltage_4 | 48 | 16 | Intel | FALSE | 0.001 | 0 |  |  | V
Message: Slave_09_Voltage_ID_2 | ID: 0x639 | Sender(s): AMS
Signal Name | Start Bit | Length (bits) | Byte Order | Signed | Factor | Offset | Min | Max | Unit | Choices
cell_voltage_5 | 0 | 16 | Intel | FALSE | 0.001 | 0 |  |  | V
cell_voltage_6 | 16 | 16 | Intel | FALSE | 0.001 | 0 |  |  | V
cell_voltage_7 | 32 | 16 | Intel | FALSE | 0.001 | 0 |  |  | V
cell_voltage_8 | 48 | 16 | Intel | FALSE | 0.001 | 0 |  |  | V
Message: Slave_09_Voltage_ID_3 | ID: 0x63a | Sender(s): AMS
Signal Name | Start Bit | Length (bits) | Byte Order | Signed | Factor | Offset | Min | Max | Unit | Choices
cell_voltage_9 | 0 | 16 | Intel | FALSE | 0.001 | 0 |  |  | V
cell_voltage_10 | 16 | 16 | Intel | FALSE | 0.001 | 0 |  |  | V
cell_voltage_11 | 32 | 16 | Intel | FALSE | 0.001 | 0 |  |  | V
cell_voltage_12 | 48 | 16 | Intel | FALSE | 0.001 | 0 |  |  | V
Message: Slave_09_Temperature_ID_1 | ID: 0x63b | Sender(s): AMS
Signal Name | Start Bit | Length (bits) | Byte Order | Signed | Factor | Offset | Min | Max | Unit | Choices
temperature_value_1 | 0 | 16 | Intel | FALSE | 0.01 | 0 |  |  | degC
temperature_value_2 | 16 | 16 | Intel | FALSE | 0.01 | 0 |  |  | degC
temperature_value_3 | 32 | 16 | Intel | FALSE | 0.01 | 0 |  |  | degC
temperature_value_4 | 48 | 16 | Intel | FALSE | 0.01 | 0 |  |  | degC
Message: Slave_09_Temperature_ID_2 | ID: 0x63c | Sender(s): AMS
Signal Name | Start Bit | Length (bits) | Byte Order | Signed | Factor | Offset | Min | Max | Unit | Choices
temperature_value_5 | 0 | 16 | Intel | FALSE | 0.01 | 0 |  |  | degC
temperature_value_6 | 16 | 16 | Intel | FALSE | 0.01 | 0 |  |  | degC
temperature_maximum | 32 | 16 | Intel | FALSE | 0.01 | 0 |  |  | degC
temperature_delta | 48 | 16 | Intel | FALSE | 0.01 | 0 |  |  | degC
Message: Slave_09_MSC_ID_1 | ID: 0x63d | Sender(s): AMS
Signal Name | Start Bit | Length (bits) | Byte Order | Signed | Factor | Offset | Min | Max | Unit | Choices
module_voltage_sum | 0 | 16 | Intel | FALSE | 0.001 | 0 |  |  | V
module_voltage_avg | 16 | 16 | Intel | FALSE | 0.001 | 0 |  |  | V
module_voltage_min | 32 | 16 | Intel | FALSE | 0.001 | 0 |  |  | V
module_voltage_max | 48 | 16 | Intel | FALSE | 0.001 | 0 |  |  | V
Message: Slave_09_MSC_ID_2 | ID: 0x63e | Sender(s): AMS
Signal Name | Start Bit | Length (bits) | Byte Order | Signed | Factor | Offset | Min | Max | Unit | Choices
module_voltage_delta | 0 | 16 | Intel | FALSE | 0.001 | 0 |  |  | V
module_ic_voltage | 16 | 16 | Intel | FALSE | 0.001 | 0 |  |  | V
module_open_wire | 32 | 8 | Intel | FALSE | 1 | 0 | 0 | 18 |  | 0=No open wire, 1=Cell 1, 2=Cell 2, 3=Cell 3, 4=Cell 4, 5=Cell 5, 6=Cell 6, 7=Cell 7, 8=Cell 8, 9=Cell 9, 10=Cell 10, 11=Cell 11, 12=Cell 12, 13=GPIO 1, 14=GPIO 2, 15=GPIO 3, 16=GPIO 4, 17=GPIO 5, 18=GPIO 6
module_ic_temperature | 40 | 16 | Intel | FALSE | 1 | 0 |  |  | degC
Message: Slave_10_Voltage_ID_1 | ID: 0x63f | Sender(s): AMS
Signal Name | Start Bit | Length (bits) | Byte Order | Signed | Factor | Offset | Min | Max | Unit | Choices
cell_voltage_1 | 0 | 16 | Intel | FALSE | 0.001 | 0 |  |  | V
cell_voltage_2 | 16 | 16 | Intel | FALSE | 0.001 | 0 |  |  | V
cell_voltage_3 | 32 | 16 | Intel | FALSE | 0.001 | 0 |  |  | V
cell_voltage_4 | 48 | 16 | Intel | FALSE | 0.001 | 0 |  |  | V
Message: Slave_10_Voltage_ID_2 | ID: 0x640 | Sender(s): AMS
Signal Name | Start Bit | Length (bits) | Byte Order | Signed | Factor | Offset | Min | Max | Unit | Choices
cell_voltage_5 | 0 | 16 | Intel | FALSE | 0.001 | 0 |  |  | V
cell_voltage_6 | 16 | 16 | Intel | FALSE | 0.001 | 0 |  |  | V
cell_voltage_7 | 32 | 16 | Intel | FALSE | 0.001 | 0 |  |  | V
cell_voltage_8 | 48 | 16 | Intel | FALSE | 0.001 | 0 |  |  | V
Message: Slave_10_Voltage_ID_3 | ID: 0x641 | Sender(s): AMS
Signal Name | Start Bit | Length (bits) | Byte Order | Signed | Factor | Offset | Min | Max | Unit | Choices
cell_voltage_9 | 0 | 16 | Intel | FALSE | 0.001 | 0 |  |  | V
cell_voltage_10 | 16 | 16 | Intel | FALSE | 0.001 | 0 |  |  | V
cell_voltage_11 | 32 | 16 | Intel | FALSE | 0.001 | 0 |  |  | V
cell_voltage_12 | 48 | 16 | Intel | FALSE | 0.001 | 0 |  |  | V
Message: Slave_10_Temperature_ID_1 | ID: 0x642 | Sender(s): AMS
Signal Name | Start Bit | Length (bits) | Byte Order | Signed | Factor | Offset | Min | Max | Unit | Choices
temperature_value_1 | 0 | 16 | Intel | FALSE | 0.01 | 0 |  |  | degC
temperature_value_2 | 16 | 16 | Intel | FALSE | 0.01 | 0 |  |  | degC
temperature_value_3 | 32 | 16 | Intel | FALSE | 0.01 | 0 |  |  | degC
temperature_value_4 | 48 | 16 | Intel | FALSE | 0.01 | 0 |  |  | degC
Message: Slave_10_Temperature_ID_2 | ID: 0x643 | Sender(s): AMS
Signal Name | Start Bit | Length (bits) | Byte Order | Signed | Factor | Offset | Min | Max | Unit | Choices
temperature_value_5 | 0 | 16 | Intel | FALSE | 0.01 | 0 |  |  | degC
temperature_value_6 | 16 | 16 | Intel | FALSE | 0.01 | 0 |  |  | degC
temperature_maximum | 32 | 16 | Intel | FALSE | 0.01 | 0 |  |  | degC
temperature_delta | 48 | 16 | Intel | FALSE | 0.01 | 0 |  |  | degC
Message: Slave_10_MSC_ID_2 | ID: 0x645 | Sender(s): AMS
Signal Name | Start Bit | Length (bits) | Byte Order | Signed | Factor | Offset | Min | Max | Unit | Choices
module_voltage_delta | 0 | 16 | Intel | FALSE | 0.001 | 0 |  |  | V
module_ic_voltage | 16 | 16 | Intel | FALSE | 0.001 | 0 |  |  | V
module_open_wire | 32 | 8 | Intel | FALSE | 1 | 0 | 0 | 18 |  | 0=No open wire, 1=Cell 1, 2=Cell 2, 3=Cell 3, 4=Cell 4, 5=Cell 5, 6=Cell 6, 7=Cell 7, 8=Cell 8, 9=Cell 9, 10=Cell 10, 11=Cell 11, 12=Cell 12, 13=GPIO 1, 14=GPIO 2, 15=GPIO 3, 16=GPIO 4, 17=GPIO 5, 18=GPIO 6
module_ic_temperature | 40 | 16 | Intel | FALSE | 1 | 0 |  |  | degC
Message: Slave_11_Voltage_ID_1 | ID: 0x646 | Sender(s): AMS
Signal Name | Start Bit | Length (bits) | Byte Order | Signed | Factor | Offset | Min | Max | Unit | Choices
cell_voltage_1 | 0 | 16 | Intel | FALSE | 0.001 | 0 |  |  | V
cell_voltage_2 | 16 | 16 | Intel | FALSE | 0.001 | 0 |  |  | V
cell_voltage_3 | 32 | 16 | Intel | FALSE | 0.001 | 0 |  |  | V
cell_voltage_4 | 48 | 16 | Intel | FALSE | 0.001 | 0 |  |  | V
Message: Slave_11_Voltage_ID_2 | ID: 0x647 | Sender(s): AMS
Signal Name | Start Bit | Length (bits) | Byte Order | Signed | Factor | Offset | Min | Max | Unit | Choices
cell_voltage_5 | 0 | 16 | Intel | FALSE | 0.001 | 0 |  |  | V
cell_voltage_6 | 16 | 16 | Intel | FALSE | 0.001 | 0 |  |  | V
cell_voltage_7 | 32 | 16 | Intel | FALSE | 0.001 | 0 |  |  | V
cell_voltage_8 | 48 | 16 | Intel | FALSE | 0.001 | 0 |  |  | V
Message: Slave_11_Voltage_ID_3 | ID: 0x648 | Sender(s): AMS
Signal Name | Start Bit | Length (bits) | Byte Order | Signed | Factor | Offset | Min | Max | Unit | Choices
cell_voltage_9 | 0 | 16 | Intel | FALSE | 0.001 | 0 |  |  | V
cell_voltage_10 | 16 | 16 | Intel | FALSE | 0.001 | 0 |  |  | V
cell_voltage_11 | 32 | 16 | Intel | FALSE | 0.001 | 0 |  |  | V
cell_voltage_12 | 48 | 16 | Intel | FALSE | 0.001 | 0 |  |  | V
Message: Slave_11_Temperature_ID_1 | ID: 0x649 | Sender(s): AMS
Signal Name | Start Bit | Length (bits) | Byte Order | Signed | Factor | Offset | Min | Max | Unit | Choices
temperature_value_1 | 0 | 16 | Intel | FALSE | 0.01 | 0 |  |  | degC
temperature_value_2 | 16 | 16 | Intel | FALSE | 0.01 | 0 |  |  | degC
temperature_value_3 | 32 | 16 | Intel | FALSE | 0.01 | 0 |  |  | degC
temperature_value_4 | 48 | 16 | Intel | FALSE | 0.01 | 0 |  |  | degC
Message: Slave_11_Temperature_ID_2 | ID: 0x64a | Sender(s): AMS
Signal Name | Start Bit | Length (bits) | Byte Order | Signed | Factor | Offset | Min | Max | Unit | Choices
temperature_value_5 | 0 | 16 | Intel | FALSE | 0.01 | 0 |  |  | degC
temperature_value_6 | 16 | 16 | Intel | FALSE | 0.01 | 0 |  |  | degC
temperature_maximum | 32 | 16 | Intel | FALSE | 0.01 | 0 |  |  | degC
temperature_delta | 48 | 16 | Intel | FALSE | 0.01 | 0 |  |  | degC
Message: Slave_11_MSC_ID_1 | ID: 0x64b | Sender(s): AMS
Signal Name | Start Bit | Length (bits) | Byte Order | Signed | Factor | Offset | Min | Max | Unit | Choices
module_voltage_sum | 0 | 16 | Intel | FALSE | 0.001 | 0 |  |  | V
module_voltage_avg | 16 | 16 | Intel | FALSE | 0.001 | 0 |  |  | V
module_voltage_min | 32 | 16 | Intel | FALSE | 0.001 | 0 |  |  | V
module_voltage_max | 48 | 16 | Intel | FALSE | 0.001 | 0 |  |  | V
Message: Slave_11_MSC_ID_2 | ID: 0x64c | Sender(s): AMS
Signal Name | Start Bit | Length (bits) | Byte Order | Signed | Factor | Offset | Min | Max | Unit | Choices
module_voltage_delta | 0 | 16 | Intel | FALSE | 0.001 | 0 |  |  | V
module_ic_voltage | 16 | 16 | Intel | FALSE | 0.001 | 0 |  |  | V
module_open_wire | 32 | 8 | Intel | FALSE | 1 | 0 | 0 | 18 |  | 0=No open wire, 1=Cell 1, 2=Cell 2, 3=Cell 3, 4=Cell 4, 5=Cell 5, 6=Cell 6, 7=Cell 7, 8=Cell 8, 9=Cell 9, 10=Cell 10, 11=Cell 11, 12=Cell 12, 13=GPIO 1, 14=GPIO 2, 15=GPIO 3, 16=GPIO 4, 17=GPIO 5, 18=GPIO 6
module_ic_temperature | 40 | 16 | Intel | FALSE | 1 | 0 |  |  | degC
Message: Slave_12_Voltage_ID_1 | ID: 0x64d | Sender(s): AMS
Signal Name | Start Bit | Length (bits) | Byte Order | Signed | Factor | Offset | Min | Max | Unit | Choices
cell_voltage_1 | 0 | 16 | Intel | FALSE | 0.001 | 0 |  |  | V
cell_voltage_2 | 16 | 16 | Intel | FALSE | 0.001 | 0 |  |  | V
cell_voltage_3 | 32 | 16 | Intel | FALSE | 0.001 | 0 |  |  | V
cell_voltage_4 | 48 | 16 | Intel | FALSE | 0.001 | 0 |  |  | V
Message: Slave_12_Voltage_ID_2 | ID: 0x64e | Sender(s): AMS
Signal Name | Start Bit | Length (bits) | Byte Order | Signed | Factor | Offset | Min | Max | Unit | Choices
cell_voltage_5 | 0 | 16 | Intel | FALSE | 0.001 | 0 |  |  | V
cell_voltage_6 | 16 | 16 | Intel | FALSE | 0.001 | 0 |  |  | V
cell_voltage_7 | 32 | 16 | Intel | FALSE | 0.001 | 0 |  |  | V
cell_voltage_8 | 48 | 16 | Intel | FALSE | 0.001 | 0 |  |  | V
Message: Slave_12_Voltage_ID_3 | ID: 0x64f | Sender(s): AMS
Signal Name | Start Bit | Length (bits) | Byte Order | Signed | Factor | Offset | Min | Max | Unit | Choices
cell_voltage_9 | 0 | 16 | Intel | FALSE | 0.001 | 0 |  |  | V
cell_voltage_10 | 16 | 16 | Intel | FALSE | 0.001 | 0 |  |  | V
cell_voltage_11 | 32 | 16 | Intel | FALSE | 0.001 | 0 |  |  | V
cell_voltage_12 | 48 | 16 | Intel | FALSE | 0.001 | 0 |  |  | V
Message: Slave_12_Temperature_ID_1 | ID: 0x650 | Sender(s): AMS
Signal Name | Start Bit | Length (bits) | Byte Order | Signed | Factor | Offset | Min | Max | Unit | Choices
temperature_value_1 | 0 | 16 | Intel | FALSE | 0.01 | 0 |  |  | degC
temperature_value_2 | 16 | 16 | Intel | FALSE | 0.01 | 0 |  |  | degC
temperature_value_3 | 32 | 16 | Intel | FALSE | 0.01 | 0 |  |  | degC
temperature_value_4 | 48 | 16 | Intel | FALSE | 0.01 | 0 |  |  | degC
Message: Slave_12_Temperature_ID_2 | ID: 0x651 | Sender(s): AMS
Signal Name | Start Bit | Length (bits) | Byte Order | Signed | Factor | Offset | Min | Max | Unit | Choices
temperature_value_5 | 0 | 16 | Intel | FALSE | 0.01 | 0 |  |  | degC
temperature_value_6 | 16 | 16 | Intel | FALSE | 0.01 | 0 |  |  | degC
temperature_maximum | 32 | 16 | Intel | FALSE | 0.01 | 0 |  |  | degC
temperature_delta | 48 | 16 | Intel | FALSE | 0.01 | 0 |  |  | degC
Message: Slave_12_MSC_ID_1 | ID: 0x652 | Sender(s): AMS
Signal Name | Start Bit | Length (bits) | Byte Order | Signed | Factor | Offset | Min | Max | Unit | Choices
module_voltage_sum | 0 | 16 | Intel | FALSE | 0.001 | 0 |  |  | V
module_voltage_avg | 16 | 16 | Intel | FALSE | 0.001 | 0 |  |  | V
module_voltage_min | 32 | 16 | Intel | FALSE | 0.001 | 0 |  |  | V
module_voltage_max | 48 | 16 | Intel | FALSE | 0.001 | 0 |  |  | V
Message: Slave_12_MSC_ID_2 | ID: 0x653 | Sender(s): AMS
Signal Name | Start Bit | Length (bits) | Byte Order | Signed | Factor | Offset | Min | Max | Unit | Choices
module_voltage_delta | 0 | 16 | Intel | FALSE | 0.001 | 0 |  |  | V
module_ic_voltage | 16 | 16 | Intel | FALSE | 0.001 | 0 |  |  | V
module_open_wire | 32 | 8 | Intel | FALSE | 1 | 0 | 0 | 18 |  | 0=No open wire, 1=Cell 1, 2=Cell 2, 3=Cell 3, 4=Cell 4, 5=Cell 5, 6=Cell 6, 7=Cell 7, 8=Cell 8, 9=Cell 9, 10=Cell 10, 11=Cell 11, 12=Cell 12, 13=GPIO 1, 14=GPIO 2, 15=GPIO 3, 16=GPIO 4, 17=GPIO 5, 18=GPIO 6
module_ic_temperature | 40 | 16 | Intel | FALSE | 1 | 0 |  |  | degC
Message: Master_MSC_ID_1 | ID: 0x701 | Sender(s): AMS
Signal Name | Start Bit | Length (bits) | Byte Order | Signed | Factor | Offset | Min | Max | Unit | Choices
mcu_vref | 0 | 8 | Intel | FALSE | 0.01 | 2 |  |  | V
mcu_temperature | 8 | 8 | Intel | FALSE | 1 | 0 |  |  | degC
ams_current_draw | 16 | 16 | Intel | FALSE | 0.001 | 0 | 0 | 65535 | A
master_firmware_version | 32 | 6 | Intel | FALSE | 1 | 0 |  |  |  | 0=Unknown Firmware, 1=alpha, 3=beta, 5=alpha-v1, 7=beta-v1, 9=alpha-v2, 13=alpha-v3, 17=alpha-v3.1, 11=beta-v2, 15=beta-v3
adbms_pec_error | 39 | 1 | Intel | FALSE | 1 | 0 | 0 | 1
master_fan_pwm | 40 | 8 | Intel | FALSE | 0.392 | 0 | 0 | 100 | PWM
master_state | 48 | 8 | Intel | FALSE | 1 | 0 |  |  |  | 0=BALANCING, 1=CHARGING, 2=IDLE, 3=ONMISSION, 4=STARTUP, 5=DISCHARGE_TEST, 6=RESET_ISA, 7=FAULT
fault_counter | 56 | 8 | Intel | FALSE | 1 | 0
Message: Master_PreCharge_ID_1 | ID: 0x702 | Sender(s): AMS
Signal Name | Start Bit | Length (bits) | Byte Order | Signed | Factor | Offset | Min | Max | Unit | Choices
precharge_ctc_air_pos_state | 0 | 1 | Intel | FALSE | 1 | 0 |  |  | ON/OFF
precharge_ctc_air_min_state | 1 | 1 | Intel | FALSE | 1 | 0 |  |  | ON/OFF
precharge_ctc_charge_state | 2 | 1 | Intel | FALSE | 1 | 0 |  |  | ON/OFF
precharge_ctc_discharge_state | 3 | 1 | Intel | FALSE | 1 | 0 |  |  | ON/OFF
precharge_state | 8 | 8 | Intel | FALSE | 1 | 0 |  |  |  | 0=START, 1=OPEN_ALL, 2=SWITCH_HVNEG, 3=WAIT_FOR_AIR_NEG_TO_CLOSE, 4=CHECKING_AIR_NEG_IS_CLOSED, 5=SWITCH_PRECHARGE, 6=WAIT_FOR_PRECHARGE_TO_CLOSE, 7=CHECKING_PRECHARGE_IS_CLOSED, 8=VERIFY_CURRENT, 9=VERIFY_BUS_VOLT, 10=SWITCH_HVPOS, 11=WAIT_FOR_AIR_POS_TO_CLOSE, 12=CHECKING_AIR_POS_IS_CLOSED, 13=TURN_OFF_PRECHARGE, 14=WAIT_FOR_PRECHARGE_TO_OPEN, 15=CHECKING_PRECHARGE_IS_OPEN, 16=HV_ON, 17=WRONG, 18=KILL, 19=RX_CAN
Message: IVT_Msg_Result_Wh | ID: 0x528 | Sender(s): ISABELLE
Signal Name | Start Bit | Length (bits) | Byte Order | Signed | Factor | Offset | Min | Max | Unit | Choices
IVT_ID_Result_Wh | 7 | 8 | Motorola | FALSE | 1 | 0 | 7 | 7
IVT_Result_Wh_System_Error | 15 | 1 | Motorola | FALSE | 1 | 0
IVT_Result_Wh_Measurement_Error | 14 | 1 | Motorola | FALSE | 1 | 0
IVT_Result_Wh_Channel_Error | 13 | 1 | Motorola | FALSE | 1 | 0
IVT_Result_Wh_OCS | 12 | 1 | Motorola | FALSE | 1 | 0
IVT_MsgCount_Result_Wh | 11 | 4 | Motorola | FALSE | 1 | 0
IVT_Result_Wh | 23 | 32 | Motorola | TRUE | 1 | 0 | -2147483648 | 2147483647 | Wh
Message: IVT_Msg_Result_As | ID: 0x527 | Sender(s): ISABELLE
Signal Name | Start Bit | Length (bits) | Byte Order | Signed | Factor | Offset | Min | Max | Unit | Choices
IVT_ID_Result_As | 7 | 8 | Motorola | FALSE | 1 | 0 | 6 | 6
IVT_Result_As_System_Error | 15 | 1 | Motorola | FALSE | 1 | 0
IVT_Result_As_Measurement_Error | 14 | 1 | Motorola | FALSE | 1 | 0
IVT_Result_As_Channel_Error | 13 | 1 | Motorola | FALSE | 1 | 0
IVT_Result_As_OCS | 12 | 1 | Motorola | FALSE | 1 | 0
IVT_MsgCount_Result_As | 11 | 4 | Motorola | FALSE | 1 | 0
IVT_Result_As | 23 | 32 | Motorola | TRUE | 1 | 0 | -21474836478 | 2147483647 | As
Message: IVT_Msg_Result_W | ID: 0x526 | Sender(s): ISABELLE
Signal Name | Start Bit | Length (bits) | Byte Order | Signed | Factor | Offset | Min | Max | Unit | Choices
IVT_ID_Result_W | 7 | 8 | Motorola | FALSE | 1 | 0 | 5 | 5
IVT_Result_W_System_Error | 15 | 1 | Motorola | FALSE | 1 | 0
IVT_Result_W_Measurement_Error | 14 | 1 | Motorola | FALSE | 1 | 0
IVT_Result_W_Channel_Error | 13 | 1 | Motorola | FALSE | 1 | 0
IVT_Result_W_OCS | 12 | 1 | Motorola | FALSE | 1 | 0
IVT_MsgCount_Result_W | 11 | 4 | Motorola | FALSE | 1 | 0
IVT_Result_W | 23 | 32 | Motorola | TRUE | 1 | 0 | -2147483648 | 2147483647 | W
Message: IVT_Msg_Response | ID: 0x511 | Sender(s): ISABELLE
Signal Name | Start Bit | Length (bits) | Byte Order | Signed | Factor | Offset | Min | Max | Unit | Choices
IVT_ID_Response | 7 | 8 | Motorola | FALSE | 1 | 0
_B1_Trigger_spare | 15 | 8 | Motorola | FALSE | 1 | 0
_FF_Wrong_Command | 15 | 8 | Motorola | FALSE | 1 | 0
_BF_Restart_Alive_Cmd_ID | 15 | 16 | Motorola | FALSE | 1 | 0
_80_Resp_MeasError_Item | 15 | 8 | Motorola | FALSE | 1 | 0
_81_Resp_SystemError_Item | 15 | 8 | Motorola | FALSE | 1 | 0
_82_Resp_AllLogData_Item | 15 | 8 | Motorola | FALSE | 1 | 0
_83_Resp_LogData_Item | 15 | 8 | Motorola | FALSE | 1 | 0
_90_Resp_Can_ID_val_I | 15 | 16 | Motorola | FALSE | 1 | 0
_91_Resp_Can_ID_val_U1 | 15 | 16 | Motorola | FALSE | 1 | 0
_92_Resp_Can_ID_val_U2 | 15 | 16 | Motorola | FALSE | 1 | 0
_93_Resp_Can_ID_val_U3 | 15 | 16 | Motorola | FALSE | 1 | 0
_94_Resp_Can_ID_val_T | 15 | 16 | Motorola | FALSE | 1 | 0
_95_Resp_Can_ID_val_W | 15 | 16 | Motorola | FALSE | 1 | 0
_96_Resp_Can_ID_val_As | 15 | 16 | Motorola | FALSE | 1 | 0
_97_Resp_Can_ID_val_Wh | 15 | 16 | Motorola | FALSE | 1 | 0
_9D_Resp_Can_ID_val_Command | 15 | 16 | Motorola | FALSE | 1 | 0
_9F_Resp_Can_ID_val_Response | 15 | 16 | Motorola | FALSE | 1 | 0
_A0_Resp_Sign_I | 15 | 1 | Motorola | FALSE | 1 | 0
_A1_Resp_Sign_U1 | 15 | 1 | Motorola | FALSE | 1 | 0
_A2_Resp_Sign_U2 | 15 | 1 | Motorola | FALSE | 1 | 0
_A3_Resp_Sign_U3 | 15 | 1 | Motorola | FALSE | 1 | 0
_A4_Resp_Sign_T | 15 | 1 | Motorola | FALSE | 1 | 0
_A5_Resp_Sign_W | 15 | 1 | Motorola | FALSE | 1 | 0
_A6_Resp_Sign_As | 15 | 1 | Motorola | FALSE | 1 | 0
_A7_Resp_Sign_WH | 15 | 1 | Motorola | FALSE | 1 | 0
_B0_Resp_Reset_Item | 15 | 16 | Motorola | FALSE | 1 | 0
_B2_Resp_Store_dummy | 15 | 8 | Motorola | FALSE | 1 | 0
_B3_Resp_Oc_Test_Time | 15 | 16 | Motorola | FALSE | 1 | 0 | 0 | 65535 | ms
_B5_Resp_OC_Pos_Set_Threshold | 15 | 16 | Motorola | TRUE | 1 | 0
_B6_Resp_OC_Neg_Set_Threshold | 15 | 16 | Motorola | TRUE | 1 | 0
_B9_Resp_Device_type | 15 | 8 | Motorola | FALSE | 1 | 0
_BA_Resp_SW_Ver_Major_HW | 15 | 8 | Motorola | FALSE | 1 | 0
_BB_Resp_Serien_Nr | 15 | 32 | Motorola | FALSE | 1 | 0
_BC_Resp_Art_N | 15 | 56 | Motorola | FALSE | 1 | 0
_A0_Resp_Endianess_I | 14 | 1 | Motorola | FALSE | 1 | 0
_A1_Resp_Endianess_U1 | 14 | 1 | Motorola | FALSE | 1 | 0
_A2_Resp_Endianess_U2 | 14 | 1 | Motorola | FALSE | 1 | 0
_A3_Resp_Endianess_U3 | 14 | 1 | Motorola | FALSE | 1 | 0
_A4_Resp_Endianess_T | 14 | 1 | Motorola | FALSE | 1 | 0
_A5_Resp_Endianess_W | 14 | 1 | Motorola | FALSE | 1 | 0
_A6_Resp_Endianess_As | 14 | 1 | Motorola | FALSE | 1 | 0
_A7_Resp_Endianess_WH | 14 | 1 | Motorola | FALSE | 1 | 0
_A0_Resp_TriggerMode_I | 9 | 2 | Motorola | FALSE | 1 | 0 | 0 | 2
_A1_Resp_TriggerMode_U1 | 9 | 2 | Motorola | FALSE | 1 | 0 | 0 | 2
_A2_Resp_TriggerMode_U2 | 9 | 2 | Motorola | FALSE | 1 | 0 | 0 | 2
_A3_Resp_TriggerMode_U3 | 9 | 2 | Motorola | FALSE | 1 | 0 | 0 | 2
_A4_Resp_TriggerMode_T | 9 | 2 | Motorola | FALSE | 1 | 0 | 0 | 2
_A5_Resp_TriggerMode_W | 9 | 2 | Motorola | FALSE | 1 | 0 | 0 | 2
_A6_Resp_TriggerMode_As | 9 | 2 | Motorola | FALSE | 1 | 0 | 0 | 2
_A7_Resp_TriggerMode_WH | 9 | 2 | Motorola | FALSE | 1 | 0 | 0 | 2
_B4_Resp_Actual_Mode | 8 | 1 | Motorola | FALSE | 1 | 0
_B1_07_Trigger_WH | 23 | 1 | Motorola | FALSE | 1 | 0
_B2_Resp_Store_Device_SN | 23 | 32 | Motorola | FALSE | 1 | 0
_BA_Resp_SW_Ver_Minor | 23 | 8 | Motorola | FALSE | 1 | 0
_B9_Resp_Device_current | 23 | 12 | Motorola | FALSE | 1 | 0 |  |  | A
_80_Resp_MeasError_Count_Mask | 16 | 16 | Intel | FALSE | 1 | 0
_81_Resp_SystemError_Count_Mask | 16 | 16 | Intel | FALSE | 1 | 0
_82_Resp_AllLogData_Counter | 23 | 48 | Motorola | TRUE | 1 | 0 | -140737488360000 | 140737488360000
_83_Resp_LogData_Counter | 23 | 48 | Motorola | TRUE | 1 | 0 | -140737488360000 | 140737488360000
_A0_Resp_CycleTime_I | 23 | 16 | Motorola | FALSE | 1 | 0 |  |  | ms
_A1_Resp_CycleTime_U1 | 23 | 16 | Motorola | FALSE | 1 | 0 |  |  | ms
_A2_Resp_CycleTime_U2 | 23 | 16 | Motorola | FALSE | 1 | 0 |  |  | ms
_A3_Resp_CycleTime_U3 | 23 | 16 | Motorola | FALSE | 1 | 0 |  |  | ms
_A4_Resp_CycleTime_T | 23 | 16 | Motorola | FALSE | 1 | 0 |  |  | ms
_A5_Resp_CycleTime_W | 23 | 16 | Motorola | FALSE | 1 | 0 |  |  | ms
_A6_Resp_CycleTime_As | 23 | 16 | Motorola | FALSE | 1 | 0 |  |  | ms
_A7_Resp_CycleTime_WH | 23 | 16 | Motorola | FALSE | 1 | 0 |  |  | ms
_B1_06_Trigger_As | 22 | 1 | Motorola | FALSE | 1 | 0
_B1_05_Trigger_W | 21 | 1 | Motorola | FALSE | 1 | 0
_B1_04_Trigger_T | 20 | 1 | Motorola | FALSE | 1 | 0
_B1_03_Trigger_U3 | 19 | 1 | Motorola | FALSE | 1 | 0
_B1_02_Trigger_U2 | 18 | 1 | Motorola | FALSE | 1 | 0
_B1_01_Trigger_U1 | 17 | 1 | Motorola | FALSE | 1 | 0
_B1_00_Trigger_I | 16 | 1 | Motorola | FALSE | 1 | 0
_B4_Resp_Startup_Mode | 16 | 1 | Motorola | FALSE | 1 | 0
_BF_Restart_Alive_SN | 31 | 32 | Motorola | FALSE | 1 | 0
_BA_Resp_SW_Ver_Revision | 31 | 8 | Motorola | FALSE | 1 | 0
_90_Resp_Can_ID_SN_I | 31 | 32 | Motorola | FALSE | 1 | 0
_91_Resp_Can_ID_SN_U1 | 31 | 32 | Motorola | FALSE | 1 | 0
_92_Resp_Can_ID_SN_U2 | 31 | 32 | Motorola | FALSE | 1 | 0
_93_Resp_Can_ID_SN_U3 | 31 | 32 | Motorola | FALSE | 1 | 0
_94_Resp_Can_ID_SN_T | 31 | 32 | Motorola | FALSE | 1 | 0
_95_Resp_Can_ID_SN_W | 31 | 32 | Motorola | FALSE | 1 | 0
_96_Resp_Can_ID_SN_As | 31 | 32 | Motorola | FALSE | 1 | 0
_97_Resp_Can_ID_SN_Wh | 31 | 32 | Motorola | FALSE | 1 | 0
_9D_Resp_Can_ID_SN_Command | 31 | 32 | Motorola | FALSE | 1 | 0
_9F_Resp_Can_ID_SN_Response | 31 | 32 | Motorola | FALSE | 1 | 0
_B0_Resp_Reset_Device_SN | 31 | 32 | Motorola | FALSE | 1 | 0
_B4_Resp_Code_Level | 31 | 16 | Motorola | FALSE | 1 | 0
_B5_Resp_OC_Pos_Reset_Threshold | 31 | 16 | Motorola | TRUE | 1 | 0
_B6_Resp_OC_Neg_Reset_Threshold | 31 | 16 | Motorola | TRUE | 1 | 0
_B9_Resp_Device_Voltage_chan | 27 | 4 | Motorola | FALSE | 1 | 0
_BA_Resp_SW_Ver_Vear | 39 | 8 | Motorola | FALSE | 1 | 0
_B9_Resp_Device_TOI | 39 | 8 | Motorola | FALSE | 1 | 0
_BA_Resp_SW_Ver_Month | 40 | 8 | Intel | TRUE | 1 | 0
_B9_Resp_Device_Com | 47 | 8 | Motorola | FALSE | 1 | 0
_BA_Resp_SW_Ver_Day | 55 | 8 | Motorola | FALSE | 1 | 0
_B9_Resp_Device_V_supply | 55 | 8 | Motorola | FALSE | 1 | 0 |  |  | V
_BA_Resp_SW_Ver_Internal | 63 | 8 | Motorola | FALSE | 1 | 0
Message: IVT_Msg_Result_T | ID: 0x525 | Sender(s): ISABELLE
Signal Name | Start Bit | Length (bits) | Byte Order | Signed | Factor | Offset | Min | Max | Unit | Choices
IVT_ID_Result_T | 7 | 8 | Motorola | FALSE | 1 | 0 | 4 | 4
IVT_Result_T_System_Error | 15 | 1 | Motorola | FALSE | 1 | 0
IVT_Result_T_Measurement_Error | 14 | 1 | Motorola | FALSE | 1 | 0
IVT_Result_T_Channel_Error | 13 | 1 | Motorola | FALSE | 1 | 0
IVT_Result_T_OCS | 12 | 1 | Motorola | FALSE | 1 | 0
IVT_MsgCount_Result_T | 11 | 4 | Motorola | FALSE | 1 | 0
IVT_Result_T | 23 | 32 | Motorola | TRUE | 0.1 | 0 | -2147483648 | 2147483647 | ï¿½C
Message: IVT_Msg_Result_U3 | ID: 0x524 | Sender(s): ISABELLE
Signal Name | Start Bit | Length (bits) | Byte Order | Signed | Factor | Offset | Min | Max | Unit | Choices
IVT_ID_Result_U3 | 7 | 8 | Motorola | FALSE | 1 | 0 | 3 | 3
IVT_Result_U3_System_Error | 15 | 1 | Motorola | FALSE | 1 | 0
IVT_Result_U3_Measurement_Error | 14 | 1 | Motorola | FALSE | 1 | 0
IVT_Result_U3_Channel_Error | 13 | 1 | Motorola | FALSE | 1 | 0
IVT_Result_U3_OCS | 12 | 1 | Motorola | FALSE | 1 | 0
IVT_MsgCount_Result_U3 | 11 | 4 | Motorola | FALSE | 1 | 0
IVT_Result_U3 | 23 | 32 | Motorola | TRUE | 1 | 0 | -2147483648 | 2147483647 | mV
Message: IVT_Msg_Result_U2 | ID: 0x523 | Sender(s): ISABELLE
Signal Name | Start Bit | Length (bits) | Byte Order | Signed | Factor | Offset | Min | Max | Unit | Choices
IVT_ID_Result_U2 | 7 | 8 | Motorola | FALSE | 1 | 0 | 2 | 2
IVT_Result_U2_System_Error | 15 | 1 | Motorola | FALSE | 1 | 0
IVT_Result_U2_Measurement_Error | 14 | 1 | Motorola | FALSE | 1 | 0
IVT_Result_U2_Channel_Error | 13 | 1 | Motorola | FALSE | 1 | 0
IVT_Result_U2_OCS | 12 | 1 | Motorola | FALSE | 1 | 0
IVT_MsgCount_Result_U2 | 11 | 4 | Motorola | FALSE | 1 | 0
IVT_Result_U2 | 23 | 32 | Motorola | TRUE | 1 | 0 | -2147483648 | 2147483647 | mV
Message: IVT_Msg_Result_U1 | ID: 0x522 | Sender(s): ISABELLE
Signal Name | Start Bit | Length (bits) | Byte Order | Signed | Factor | Offset | Min | Max | Unit | Choices
IVT_ID_Result_U1 | 7 | 8 | Motorola | FALSE | 1 | 0 | 1 | 1
IVT_Result_U1_System_Error | 15 | 1 | Motorola | FALSE | 1 | 0
IVT_Result_U1_Measurement_Error | 14 | 1 | Motorola | FALSE | 1 | 0
IVT_Result_U1_Channel_Error | 13 | 1 | Motorola | FALSE | 1 | 0
IVT_Result_U1_OCS | 12 | 1 | Motorola | FALSE | 1 | 0
IVT_MsgCount_Result_U1 | 11 | 4 | Motorola | FALSE | 1 | 0
IVT_Result_U1 | 23 | 32 | Motorola | TRUE | 1 | 0 | -2147483648 | 2147483647 | mV
Message: IVT_Msg_Result_I | ID: 0x521 | Sender(s): ISABELLE
Signal Name | Start Bit | Length (bits) | Byte Order | Signed | Factor | Offset | Min | Max | Unit | Choices
IVT_ID_Result_I | 7 | 8 | Motorola | FALSE | 1 | 0
IVT_Result_I_System_Error | 15 | 1 | Motorola | FALSE | 1 | 0
IVT_Result_I_Measurement_Error | 14 | 1 | Motorola | FALSE | 1 | 0
IVT_Result_I_Channel_Error | 13 | 1 | Motorola | FALSE | 1 | 0
IVT_Result_I_OCS | 12 | 1 | Motorola | FALSE | 1 | 0
IVT_MsgCount_Result_I | 11 | 4 | Motorola | FALSE | 1 | 0
IVT_Result_I | 23 | 32 | Motorola | TRUE | 1 | 0 | -2147483648 | 2147483647 | mA
Message: IVT_Msg_Cmd | ID: 0x411 | Sender(s): HOST
Signal Name | Start Bit | Length (bits) | Byte Order | Signed | Factor | Offset | Min | Max | Unit | Choices
IVT_ID_Cmd | 7 | 8 | Motorola | FALSE | 1 | 0
_31_Trigger_spare | 15 | 8 | Motorola | FALSE | 1 | 0
_10_Set_Can_ID_val_I | 15 | 16 | Motorola | FALSE | 1 | 0 | 0 | 2047
_11_Set_Can_ID_val_U1 | 15 | 16 | Motorola | FALSE | 1 | 0 | 0 | 2047
_12_Set_Can_ID_val_U2 | 15 | 16 | Motorola | FALSE | 1 | 0 | 0 | 2047
_13_Set_Can_ID_val_U3 | 15 | 16 | Motorola | FALSE | 1 | 0 | 0 | 2047
_14_Set_Can_ID_val_T | 15 | 16 | Motorola | FALSE | 1 | 0 | 0 | 2047
_15_Set_Can_ID_val_W | 15 | 16 | Motorola | FALSE | 1 | 0 | 0 | 2047
_16_Set_Can_ID_val_As | 15 | 16 | Motorola | FALSE | 1 | 0 | 0 | 2047
_17_Set_Can_ID_val_Wh | 15 | 16 | Motorola | FALSE | 1 | 0 | 0 | 2047
_1D_Set_Can_ID_val_Command | 15 | 16 | Motorola | FALSE | 1 | 0 | 0 | 2047
_1F_Set_Can_ID_val_Response | 15 | 16 | Motorola | FALSE | 1 | 0 | 0 | 2047
_20_Conf_Sign_I | 15 | 1 | Motorola | FALSE | 1 | 0
_21_Conf_Sign_U1 | 15 | 1 | Motorola | FALSE | 1 | 0
_22_Conf_Sign_U2 | 15 | 1 | Motorola | FALSE | 1 | 0
_23_Conf_Sign_U3 | 15 | 1 | Motorola | FALSE | 1 | 0
_24_Conf_Sign_T | 15 | 1 | Motorola | FALSE | 1 | 0
_25_Conf_Sign_W | 15 | 1 | Motorola | FALSE | 1 | 0
_26_Conf_Sign_As | 15 | 1 | Motorola | FALSE | 1 | 0
_27_Conf_Sign_WH | 15 | 1 | Motorola | FALSE | 1 | 0
_30_Reset_Item | 15 | 16 | Motorola | FALSE | 1 | 0
_32_Store_dummy | 15 | 8 | Motorola | FALSE | 1 | 0
_33_Oc_Test_Time | 15 | 16 | Motorola | FALSE | 1 | 0 | 0 | 65535 | ms
_35_OC_Pos_Set_Threshold | 15 | 16 | Motorola | TRUE | 1 | 0 |  |  | A
_36_OC_Neg_Set_Threshold | 15 | 16 | Motorola | TRUE | 1 | 0 |  |  | A
_3A_RESTART_to_Bitrate | 15 | 8 | Motorola | FALSE | 1 | 0
_3D_Restart_Default_Dummy | 15 | 8 | Motorola | FALSE | 1 | 0
_3F_Restart_Dummy | 15 | 8 | Motorola | FALSE | 1 | 0
_40_Get_MeasError_Item | 15 | 8 | Motorola | FALSE | 1 | 0
_41_Get_SystemError_Item | 15 | 8 | Motorola | FALSE | 1 | 0
_42_Get_AllLogData_Item | 15 | 8 | Motorola | FALSE | 1 | 0
_43_Get_LogData_Item | 15 | 8 | Motorola | FALSE | 1 | 0
_60_Get_Result_dummy_I | 15 | 8 | Motorola | FALSE | 1 | 0
_61_Get_Result_dummy_U1 | 15 | 8 | Motorola | FALSE | 1 | 0
_62_Get_Result_dummy_U2 | 15 | 8 | Motorola | FALSE | 1 | 0
_63_Get_Result_dummy_U3 | 15 | 8 | Motorola | FALSE | 1 | 0
_64_Get_Result_dummy_T | 15 | 8 | Motorola | FALSE | 1 | 0
_65_Get_Result_dummy_W | 15 | 8 | Motorola | FALSE | 1 | 0
_66_Get_Result_dummy_As | 15 | 8 | Motorola | FALSE | 1 | 0
_67_Get_Result_dummy_Wh | 15 | 8 | Motorola | FALSE | 1 | 0
_73_Get_OC_Test_dummy | 15 | 8 | Motorola | FALSE | 1 | 0
_74_Get_Mode_dummy | 15 | 8 | Motorola | FALSE | 1 | 0
_75_Get_OC_Pos_dummy | 15 | 8 | Motorola | FALSE | 1 | 0
_76_Get_OC_Neg_dummy | 15 | 8 | Motorola | FALSE | 1 | 0
_79_Get_Device_Id_dummy | 15 | 8 | Motorola | FALSE | 1 | 0
_7A_Get_SW_Version_dummy | 15 | 8 | Motorola | FALSE | 1 | 0
_7B_Get_Serien_Nr_dummy | 15 | 8 | Motorola | FALSE | 1 | 0
_7C_Get_Art_Nr_dummy | 15 | 8 | Motorola | FALSE | 1 | 0
_20_Conf_Endianess_I | 14 | 1 | Motorola | FALSE | 1 | 0
_21_Conf_Endianess_U1 | 14 | 1 | Motorola | FALSE | 1 | 0
_22_Conf_Endianess_U2 | 14 | 1 | Motorola | FALSE | 1 | 0
_23_Conf_Endianess_U3 | 14 | 1 | Motorola | FALSE | 1 | 0
_24_Conf_Endianess_T | 14 | 1 | Motorola | FALSE | 1 | 0
_25_Conf_Endianess_W | 14 | 1 | Motorola | FALSE | 1 | 0
_26_Conf_Endianess_As | 14 | 1 | Motorola | FALSE | 1 | 0
_27_Conf_Endianess_WH | 14 | 1 | Motorola | FALSE | 1 | 0
_20_Conf_TriggerMode_I | 9 | 2 | Motorola | FALSE | 1 | 0 | 0 | 2
_21_Conf_TriggerMode_U1 | 9 | 2 | Motorola | FALSE | 1 | 0 | 0 | 2
_22_Conf_TriggerMode_U2 | 9 | 2 | Motorola | FALSE | 1 | 0 | 0 | 2
_23_Conf_TriggerMode_U3 | 9 | 2 | Motorola | FALSE | 1 | 0 | 0 | 2
_24_Conf_TriggerMode_T | 9 | 2 | Motorola | FALSE | 1 | 0 | 0 | 2
_25_Conf_TriggerMode_W | 9 | 2 | Motorola | FALSE | 1 | 0 | 0 | 2
_26_Conf_TriggerMode_As | 9 | 2 | Motorola | FALSE | 1 | 0 | 0 | 2
_27_Conf_TriggerMode_WH | 9 | 2 | Motorola | FALSE | 1 | 0 | 0 | 2
_34_Actual_Mode | 8 | 1 | Motorola | FALSE | 1 | 0
_31_07_Trigger_WH | 23 | 1 | Motorola | FALSE | 1 | 0
_20_Conf_CycleTime_I | 23 | 16 | Motorola | FALSE | 1 | 0 |  |  | ms
_21_Conf_CycleTime_U1 | 23 | 16 | Motorola | FALSE | 1 | 0 |  |  | ms
_22_Conf_CycleTime_U2 | 23 | 16 | Motorola | FALSE | 1 | 0 |  |  | ms
_23_Conf_CycleTime_U3 | 23 | 16 | Motorola | FALSE | 1 | 0 |  |  | ms
_24_Conf_CycleTime_T | 23 | 16 | Motorola | FALSE | 1 | 0 |  |  | ms
_25_Conf_CycleTime_W | 23 | 16 | Motorola | FALSE | 1 | 0 |  |  | ms
_26_Conf_CycleTime_As | 23 | 16 | Motorola | FALSE | 1 | 0 |  |  | ms
_27_Conf_CycleTime_WH | 23 | 16 | Motorola | FALSE | 1 | 0 |  |  | ms
_31_06_Trigger_As | 22 | 1 | Motorola | FALSE | 1 | 0
_31_05_Trigger_W | 21 | 1 | Motorola | FALSE | 1 | 0
_31_04_Trigger_T | 20 | 1 | Motorola | FALSE | 1 | 0
_31_03_Trigger_U3 | 19 | 1 | Motorola | FALSE | 1 | 0
_31_02_Trigger_U2 | 18 | 1 | Motorola | FALSE | 1 | 0
_31_01_Trigger_U1 | 17 | 1 | Motorola | FALSE | 1 | 0
_31_00_Trigger_I | 16 | 1 | Motorola | FALSE | 1 | 0
_34_Startup_Mode | 16 | 1 | Motorola | FALSE | 1 | 0
_10_Set_Can_ID_SN_I | 31 | 32 | Motorola | FALSE | 1 | 0
_11_Set_Can_ID_SN_U1 | 31 | 32 | Motorola | FALSE | 1 | 0
_12_Set_Can_ID_SN_U2 | 31 | 32 | Motorola | FALSE | 1 | 0
_13_Set_Can_ID_SN_U3 | 31 | 32 | Motorola | FALSE | 1 | 0
_14_Set_Can_ID_SN_T | 31 | 32 | Motorola | FALSE | 1 | 0
_15_Set_Can_ID_SN_W | 31 | 32 | Motorola | FALSE | 1 | 0
_16_Set_Can_ID_SN_As | 31 | 32 | Motorola | FALSE | 1 | 0
_17_Set_Can_ID_SN_Wh | 31 | 32 | Motorola | FALSE | 1 | 0
_1D_Set_Can_ID_SN_Command | 31 | 32 | Motorola | FALSE | 1 | 0
_1F_Set_Can_ID_SN_Response | 31 | 32 | Motorola | FALSE | 1 | 0
_30_Reset_Device_SN | 31 | 32 | Motorola | FALSE | 1 | 0
_34_Code_Level | 31 | 16 | Motorola | FALSE | 1 | 0
_35_OC_Pos_Reset_Threshold | 31 | 16 | Motorola | TRUE | 1 | 0 |  |  | A
_36_OC_Neg_Reset_Threshold | 31 | 16 | Motorola | TRUE | 1 | 0 |  |  | A
_50_Get_Can_ID_SN_I | 31 | 32 | Motorola | FALSE | 1 | 0
_51_Get_Can_ID_SN_U1 | 31 | 32 | Motorola | FALSE | 1 | 0
_52_Get_Can_ID_SN_U2 | 31 | 32 | Motorola | FALSE | 1 | 0
_53_Get_Can_ID_SN_U3 | 31 | 32 | Motorola | FALSE | 1 | 0
_54_Get_Can_ID_SN_T | 31 | 32 | Motorola | FALSE | 1 | 0
_55_Get_Can_ID_SN_W | 31 | 32 | Motorola | FALSE | 1 | 0
_56_Get_Can_ID_SN_As | 31 | 32 | Motorola | FALSE | 1 | 0
_57_Get_Can_ID_SN_Wh | 31 | 32 | Motorola | FALSE | 1 | 0
_5D_Get_Can_ID_SN_Command | 31 | 32 | Motorola | FALSE | 1 | 0
_5F_Get_Can_ID_SN_Response | 31 | 32 | Motorola | FALSE | 1 | 0
Message: Master_MSC_ID_2 | ID: 0x703 | Sender(s): AMS
Signal Name | Start Bit | Length (bits) | Byte Order | Signed | Factor | Offset | Min | Max | Unit | Choices
master_runtime | 0 | 16 | Intel | FALSE | 1 | 0 |  |  | s
fault1_code | 16 | 8 | Intel | FALSE | 1 | 0 |  |  |  | 0=FAULT_OVERVOLTAGE, 1=FAULT_UNDERVOLTAGE, 2=FAULT_OVERTEMPERATURE, 3=FAULT_UNDERTEMPERATURE, 4=FAULT_OVERTEMPERATURE_DISCHARGE, 5=FAULT_UNDERTEMPERATURE_CHARGE, 6=FAULT_TEMP_SENSOR_OPEN, 7=FAULT_SLAVE_NOT_DETECTED, 8=FAULT_PEC_ERROR, 9=FAULT_OPEN_WIRE, 10=FAULT_ACQUISITION_TIMEOUT, 11=FAULT_CAN_SEND_ERROR, 12=FAULT_CAN_INIT_ERROR, 13=FAULT_CAN_MAILBOX_FULL, 14=FAULT_CAN_BUS_OFF, 15=FAULT_CAN_RECEIVE_ERROR, 16=FAULT_INVERTER_TIMEOUT, 17=FAULT_VCU_TIMEOUT, 18=FAULT_PDM_TIMEOUT, 19=FAULT_CHARGER_TIMEOUT, 20=FAULT_ACQUISITION_NODE_TIMEOUT, 21=FAULT_CONTACTOR_MISMATCH, 22=FAULT_PRECHARGE_TIMEOUT, 23=FAULT_PRECHARGE_FAILURE, 24=FAULT_SDC_TRIGGERED, 25=FAULT_BALANCING_ERROR, 26=FAULT_BALANCING_OVERTEMP, 27=FAULT_ADC_ERROR, 28=FAULT_CURRENT_SENSOR_ERROR, 29=FAULT_SOC_CRITICAL_LOW, 30=FAULT_PACK_VOLTAGE_MISMATCH, 31=FAULT_EEPROM_READ_ERROR, 32=FAULT_EEPROM_WRITE_ERROR, 33=FAULT_EEPROM_VALIDATION_ERROR, 34=FAULT_STARTUP_FAILURE, 35=FAULT_WATCHDOG_RESET, 36=FAULT_STACK_OVERFLOW, 37=FAULT_UART1_TX, 38=FAULT_UART1_RX, 39=FAULT_UART2_TX, 40=FAULT_UART2_RX, 41=FAULT_OW_DETECTED_CELL, 42=FAULT_OW_DETECTED_RTH, 255=EMPTY
fault1_index_type | 24 | 8 | Intel | FALSE | 1 | 0 |  |  |  | 0=SLAVE, 1=CELL, 2=CHANNEL, 3=CONTACTORS, 4=SLAVE_AND_CELL, 5=THERMISTOR, 6=SLAVE_AND_THERMISTOR, 7=NONE
fault1_index_value | 32 | 8 | Intel | FALSE | 1 | 0
fault2_code | 40 | 8 | Intel | FALSE | 1 | 0 |  |  |  | 0=FAULT_OVERVOLTAGE, 1=FAULT_UNDERVOLTAGE, 2=FAULT_OVERTEMPERATURE, 3=FAULT_UNDERTEMPERATURE, 4=FAULT_OVERTEMPERATURE_DISCHARGE, 5=FAULT_UNDERTEMPERATURE_CHARGE, 6=FAULT_TEMP_SENSOR_OPEN, 7=FAULT_SLAVE_NOT_DETECTED, 8=FAULT_PEC_ERROR, 9=FAULT_OPEN_WIRE, 10=FAULT_ACQUISITION_TIMEOUT, 11=FAULT_CAN_SEND_ERROR, 12=FAULT_CAN_INIT_ERROR, 13=FAULT_CAN_MAILBOX_FULL, 14=FAULT_CAN_BUS_OFF, 15=FAULT_CAN_RECEIVE_ERROR, 16=FAULT_INVERTER_TIMEOUT, 17=FAULT_VCU_TIMEOUT, 18=FAULT_PDM_TIMEOUT, 19=FAULT_CHARGER_TIMEOUT, 20=FAULT_ACQUISITION_NODE_TIMEOUT, 21=FAULT_CONTACTOR_MISMATCH, 22=FAULT_PRECHARGE_TIMEOUT, 23=FAULT_PRECHARGE_FAILURE, 24=FAULT_SDC_TRIGGERED, 25=FAULT_BALANCING_ERROR, 26=FAULT_BALANCING_OVERTEMP, 27=FAULT_ADC_ERROR, 28=FAULT_CURRENT_SENSOR_ERROR, 29=FAULT_SOC_CRITICAL_LOW, 30=FAULT_PACK_VOLTAGE_MISMATCH, 31=FAULT_EEPROM_READ_ERROR, 32=FAULT_EEPROM_WRITE_ERROR, 33=FAULT_EEPROM_VALIDATION_ERROR, 34=FAULT_STARTUP_FAILURE, 35=FAULT_WATCHDOG_RESET, 36=FAULT_STACK_OVERFLOW, 37=FAULT_UART1_TX, 38=FAULT_UART1_RX, 39=FAULT_UART2_TX, 40=FAULT_UART2_RX, 41=FAULT_OW_DETECTED_CELL, 42=FAULT_OW_DETECTED_RTH, 255=EMPTY
fault2_index_type | 48 | 8 | Intel | FALSE | 1 | 0 |  |  |  | 0=SLAVE, 1=CELL, 2=CHANNEL, 3=CONTACTORS, 4=SLAVE_AND_CELL, 5=THERMISTOR, 6=SLAVE_AND_THERMISTOR, 7=NONE
fault2_index_value | 56 | 8 | Intel | FALSE | 1 | 0
Message: Master_MSC_ID_3 | ID: 0x704 | Sender(s): AMS
Signal Name | Start Bit | Length (bits) | Byte Order | Signed | Factor | Offset | Min | Max | Unit | Choices
overall_maximum_voltage | 0 | 16 | Intel | FALSE | 0.001 | 0 |  |  | V
overall_maximum_temperature | 16 | 16 | Intel | FALSE | 0.01 | 0 |  |  | degC
overall_minimum_voltage | 32 | 16 | Intel | FALSE | 0.001 | 0 |  |  | V
overall_minimum_temperature | 48 | 16 | Intel | FALSE | 0.01 | 0 |  |  | degC
Message: Start_Balancing | ID: 0x82 | Sender(s): HOST
Signal Name | Start Bit | Length (bits) | Byte Order | Signed | Factor | Offset | Min | Max | Unit | Choices
Balancing_Request | 0 | 1 | Intel | FALSE | 1 | 0 | 0 | 1 | ON/OFF | 0=BALANCING OFF, 1=BALANCING ON
Message: Start_Programmer | ID: 0xdc | Sender(s): HOST
Signal Name | Start Bit | Length (bits) | Byte Order | Signed | Factor | Offset | Min | Max | Unit | Choices
programming_request | 0 | 1 | Intel | FALSE | 1 | 0 | 0 | 1 | ON/OFF | 1=JumpToBootloader
Message: APPS_ADC_Raw | ID: 0x50 | Sender(s): Acquisition_Board1
Signal Name | Start Bit | Length (bits) | Byte Order | Signed | Factor | Offset | Min | Max | Unit | Choices
apps1_raw | 0 | 16 | Intel | FALSE | 0.1 | 0 |  |  | bits
apps2_raw | 16 | 16 | Intel | FALSE | 0.1 | 0 |  |  | bits
Message: DashBoard | ID: 0x60 | Sender(s): Acquisition_Board4
Signal Name | Start Bit | Length (bits) | Byte Order | Signed | Factor | Offset | Min | Max | Unit | Choices
ignition_switch_raw | 0 | 1 | Intel | FALSE | 1 | 0
r2d_button_raw | 1 | 1 | Intel | FALSE | 1 | 0
Message: AQT4 | ID: 0x70 | Sender(s): Acquisition_Board4
Signal Name | Start Bit | Length (bits) | Byte Order | Signed | Factor | Offset | Min | Max | Unit | Choices
ST_ANGLE | 0 | 16 | Intel | TRUE | 0.1 | 0 |  |  | Âº
SUSP_L | 16 | 16 | Intel | TRUE | 0.1 | 0 |  |  | mm
SUSP_R | 32 | 16 | Intel | TRUE | 0.1 | 0 |  |  | mm
INERTIA | 48 | 1 | Intel | FALSE | 1 | 0
EMERGENCY | 49 | 1 | Intel | FALSE | 1 | 0
Message: Master_SOC_Accumulator | ID: 0x705 | Sender(s): AMS
Signal Name | Start Bit | Length (bits) | Byte Order | Signed | Factor | Offset | Min | Max | Unit | Choices
SOC_Integer | 0 | 8 | Intel | FALSE | 1 | 0
SOC_Float | 8 | 16 | Intel | FALSE | 0.01 | 0.01
Message: Master_MSC_ID_4 | ID: 0x706 | Sender(s): AMS
Signal Name | Start Bit | Length (bits) | Byte Order | Signed | Factor | Offset | Min | Max | Unit | Choices
slaves_detected | 0 | 4 | Intel | FALSE | 1 | 0 | 0 | 16
bal_bitmask_slave_id | 8 | 8 | Intel | FALSE | 1 | 0
bal_bitmask | 16 | 16 | Intel | FALSE | 1 | 0
Message: Start_Charging | ID: 0x81 | Sender(s): HOST
Signal Name | Start Bit | Length (bits) | Byte Order | Signed | Factor | Offset | Min | Max | Unit | Choices
Charging_Request | 0 | 1 | Intel | FALSE | 1 | 0 |  |  | ON/OFF | 0=CHARGING OFF, 1=CHARGING ON
Message: VCU_states | ID: 0x750 | Sender(s): VCU
Signal Name | Start Bit | Length (bits) | Byte Order | Signed | Factor | Offset | Min | Max | Unit | Choices
vcu_state | 0 | 4 | Intel | FALSE | 1 | 0 | 0 | 15 |  | 0=STATE_INIT, 1=STATE_SHUTDOWN, 2=STATE_STANDBY, 3=STATE_PRECHARGE, 4=STATE_WAITING_FOR_R2D_MANUAL, 5=STATE_WAITING_FOR_R2D_AUTO, 6=STATE_READY_MANUAL, 7=STATE_READY_AUTONOMOUS, 8=STATE_AS_EMERGENCY
throttle_status | 4 | 3 | Intel | FALSE | 1 | 0 | 0 | 7 |  | 0=COAST, 1=DRIVE, 2=REGEN, 3=REGEN_OFF_DC_VOLTAGE, 4=APPS_ERROR, 5=INVERTER_FAULT, 6=BSPD_CUT
tc_state | 7 | 3 | Intel | FALSE | 1 | 0 | 0 | 7 |  | 0=DISABLED, 1=NO_FRONT_WHEEL_SPEED, 2=NO_DRIVE, 3=BELOW_MIN_SPEED, 4=GRIP, 5=CUT_REAR_LEFT, 6=CUT_REAR_RIGHT, 7=CUT_BOTH
tv_state | 10 | 3 | Intel | FALSE | 1 | 0 | 0 | 7 |  | 0=DISABLED, 1=NO_FRONT_WHEEL_SPEED, 2=NO_STEERING_ANGLE, 3=BELOW_MIN_SPEED, 4=STRAIGHT, 5=MORE_TORQUE_RIGHT, 6=MORE_TORQUE_LEFT, 7=AT_MAX_SHIFT
front_wheel_speed_ok | 13 | 1 | Intel | FALSE | 1 | 0 | 0 | 1 |  | 0=MISSING, 1=OK
steering_angle_ok | 14 | 1 | Intel | FALSE | 1 | 0 | 0 | 1 |  | 0=MISSING, 1=OK
front_left_speed | 15 | 8 | Intel | FALSE | 0.5 | 0 | 0 | 127.5 | km/h
front_right_speed | 23 | 8 | Intel | FALSE | 0.5 | 0 | 0 | 127.5 | km/h
tc_factor_rear_left | 31 | 7 | Intel | FALSE | 1 | 0 | 0 | 100 | %
tc_factor_rear_right | 38 | 7 | Intel | FALSE | 1 | 0 | 0 | 100 | %
tv_shift | 45 | 7 | Intel | TRUE | 1 | 0 | -64 | 63 | %
road_wheel_angle | 52 | 8 | Intel | TRUE | 0.25 | 0 | -32 | 31.75 | deg
vcu_states_counter | 60 | 4 | Intel | FALSE | 1 | 0 | 0 | 15
Message: INV1_ERPM_DUTY_VOLTAGE | ID: 0x404 | Sender(s): DTI_INV1
Signal Name | Start Bit | Length (bits) | Byte Order | Signed | Factor | Offset | Min | Max | Unit | Choices
INV1_Actual_ERPM | 7 | 32 | Motorola | TRUE | 1 | 0 | -120000 | 120000 | ERPM
INV1_Actual_Duty | 39 | 16 | Motorola | TRUE | 0.1 | 0 | -100 | 100 | %
INV1_Actual_InputVoltage | 55 | 16 | Motorola | TRUE | 1 | 0 | 0 | 1000 | V
Message: INV1_AC_DC_current | ID: 0x424 | Sender(s): DTI_INV1
Signal Name | Start Bit | Length (bits) | Byte Order | Signed | Factor | Offset | Min | Max | Unit | Choices
INV1_Actual_ACCurrent | 7 | 16 | Motorola | TRUE | 0.1 | 0 | -850 | 850 | Apk
INV1_Actual_DCCurrent | 23 | 16 | Motorola | TRUE | 0.1 | 0 | -850 | 850 | A
Message: INV1_Temperatures | ID: 0x444 | Sender(s): DTI_INV1
Signal Name | Start Bit | Length (bits) | Byte Order | Signed | Factor | Offset | Min | Max | Unit | Choices
INV1_Actual_TempController | 7 | 16 | Motorola | TRUE | 0.1 | 0 | -55 | 200 | C
INV1_Actual_TempMotor | 23 | 16 | Motorola | TRUE | 0.1 | 0 | -55 | 200 | C
INV1_Actual_FaultCode | 39 | 8 | Motorola | FALSE | 1 | 0 | 0 | 255
Message: INV1_FOC | ID: 0x464 | Sender(s): DTI_INV1
Signal Name | Start Bit | Length (bits) | Byte Order | Signed | Factor | Offset | Min | Max | Unit | Choices
INV1_Actual_FOC_id | 7 | 32 | Motorola | TRUE | 0.01 | 0 | -850 | 850 | Apk
INV1_Actual_FOC_iq | 39 | 32 | Motorola | TRUE | 0.01 | 0 | -850 | 850 | Apk
Message: INV1_MISC | ID: 0x484 | Sender(s): DTI_INV1
Signal Name | Start Bit | Length (bits) | Byte Order | Signed | Factor | Offset | Min | Max | Unit | Choices
INV1_Actual_Throttle | 7 | 8 | Motorola | TRUE | 1 | 0 | 0 | 100 | %
INV1_Actual_Brake | 15 | 8 | Motorola | TRUE | 1 | 0 | 0 | 100 | %
INV1_Digital_output_4 | 23 | 1 | Motorola | FALSE | 1 | 0 | 0 | 1
INV1_Digital_output_3 | 22 | 1 | Motorola | FALSE | 1 | 0 | 0 | 1
INV1_Digital_output_2 | 21 | 1 | Motorola | FALSE | 1 | 0 | 0 | 1
INV1_Digital_output_1 | 20 | 1 | Motorola | FALSE | 1 | 0 | 0 | 1
INV1_Digital_input_4 | 19 | 1 | Motorola | FALSE | 1 | 0 | 0 | 1
INV1_Digital_input_3 | 18 | 1 | Motorola | FALSE | 1 | 0 | 0 | 1
INV1_Digital_input_2 | 17 | 1 | Motorola | FALSE | 1 | 0 | 0 | 1
INV1_Digital_input_1 | 16 | 1 | Motorola | FALSE | 1 | 0 | 0 | 1
INV1_Drive_enable | 31 | 8 | Motorola | FALSE | 1 | 0 | 0 | 1
INV1_Motor_temp_limit | 39 | 1 | Motorola | FALSE | 1 | 0 | 0 | 1
INV1_Motor_accel_limit | 38 | 1 | Motorola | FALSE | 1 | 0 | 0 | 1
INV1_Input_voltage_limit | 37 | 1 | Motorola | FALSE | 1 | 0 | 0 | 1
INV1_IGBT_temp_limit | 36 | 1 | Motorola | FALSE | 1 | 0 | 0 | 1
INV1_IGBT_accel_limit | 35 | 1 | Motorola | FALSE | 1 | 0 | 0 | 1
INV1_Drive_enable_limit | 34 | 1 | Motorola | FALSE | 1 | 0 | 0 | 1
INV1_DC_current_limit | 33 | 1 | Motorola | FALSE | 1 | 0 | 0 | 1
INV1_Capacitor_temp_limit | 32 | 1 | Motorola | FALSE | 1 | 0 | 0 | 1
INV1_Power_limit | 42 | 1 | Motorola | FALSE | 1 | 0 | 0 | 1
INV1_RPM_max_limit | 41 | 1 | Motorola | FALSE | 1 | 0 | 0 | 1
INV1_RPM_min_limit | 40 | 1 | Motorola | FALSE | 1 | 0 | 0 | 1
INV1_CAN_map_version | 63 | 8 | Motorola | FALSE | 0.1 | 0 | 0 | 25.5 | Version
Message: INV1_TargetIq | ID: 0x3e4 | Sender(s): DTI_INV1
Signal Name | Start Bit | Length (bits) | Byte Order | Signed | Factor | Offset | Min | Max | Unit | Choices
INV1_ControlMode | 7 | 8 | Motorola | FALSE | 1 | 0 | 0 | 7 | #
INV1_TargetIq | 15 | 16 | Motorola | TRUE | 0.1 | 0 | -850 | 850 | Apk
INV1_MotorPosition | 31 | 16 | Motorola | FALSE | 0.1 | 0 | 0 | 359 | degree
INV1_isMotorStill | 47 | 8 | Motorola | FALSE | 1 | 0 | 0 | 1 | #
Message: INV1_MinMaxAcCurrent | ID: 0x4a4 | Sender(s): DTI_INV1
Signal Name | Start Bit | Length (bits) | Byte Order | Signed | Factor | Offset | Min | Max | Unit | Choices
INV1_MaxAcCurrent | 7 | 16 | Motorola | TRUE | 0.1 | 0 | 0 | 850 | Apk
INV1_AvailableMaxAcCurrent | 23 | 16 | Motorola | TRUE | 0.1 | 0 | 0 | 850 | Apk
INV1_MinAcCurrent | 39 | 16 | Motorola | TRUE | 0.1 | 0 | -850 | 0 | Apk
INV1_AvailableMinAcCurrent | 55 | 16 | Motorola | TRUE | 0.1 | 0 | -850 | 0 | Apk
Message: INV1_MinMaxDcCurrent | ID: 0x4c4 | Sender(s): DTI_INV1
Signal Name | Start Bit | Length (bits) | Byte Order | Signed | Factor | Offset | Min | Max | Unit | Choices
INV1_MaxDcCurrent | 7 | 16 | Motorola | TRUE | 0.1 | 0 | 0 | 850 | Adc
INV1_AvailableMaxDcCurrent | 23 | 16 | Motorola | TRUE | 0.1 | 0 | 0 | 850 | Adc
INV1_MinDcCurrent | 39 | 16 | Motorola | TRUE | 0.1 | 0 | -850 | 0 | Adc
INV1_AvailableMinDcCurrent | 55 | 16 | Motorola | TRUE | 0.1 | 0 | -850 | 0 | Adc
Message: INV1_SetDriveEnable | ID: 0x184 | Sender(s): DTI_commands
Signal Name | Start Bit | Length (bits) | Byte Order | Signed | Factor | Offset | Min | Max | Unit | Choices
INV1_CMD_DriveEnable | 7 | 8 | Motorola | FALSE | 1 | 0 | 0 | 1
Message: INV1_SetAcCurrent | ID: 0x24 | Sender(s): DTI_commands
Signal Name | Start Bit | Length (bits) | Byte Order | Signed | Factor | Offset | Min | Max | Unit | Choices
INV1_CMD_TargetAcCurrent | 7 | 16 | Motorola | TRUE | 0.1 | 0 | -850 | 850 | A
Message: INV1_SetBrakeCurrent | ID: 0x44 | Sender(s): DTI_commands
Signal Name | Start Bit | Length (bits) | Byte Order | Signed | Factor | Offset | Min | Max | Unit | Choices
INV1_CMD_TargetBrakeCurrent | 7 | 16 | Motorola | TRUE | 0.1 | 0 | 0 | 850 | A
Message: INV1_SetERPM | ID: 0x64 | Sender(s): DTI_commands
Signal Name | Start Bit | Length (bits) | Byte Order | Signed | Factor | Offset | Min | Max | Unit | Choices
INV1_CMD_TargetSpeed | 7 | 32 | Motorola | TRUE | 1 | 0 | -100000 | 100000 | ERPM
Message: INV1_SetPosition | ID: 0x84 | Sender(s): DTI_commands
Signal Name | Start Bit | Length (bits) | Byte Order | Signed | Factor | Offset | Min | Max | Unit | Choices
INV1_CMD_TargetPosition | 7 | 16 | Motorola | TRUE | 0.1 | 0 | 0 | 359 | degree
Message: INV1_SetRelCurrent | ID: 0xa4 | Sender(s): DTI_commands
Signal Name | Start Bit | Length (bits) | Byte Order | Signed | Factor | Offset | Min | Max | Unit | Choices
INV1_CMD_TargetRelativeCurrent | 7 | 16 | Motorola | TRUE | 0.1 | 0 | -100 | 100 | %
Message: INV1_SetRelBrakeCurrent | ID: 0xc4 | Sender(s): DTI_commands
Signal Name | Start Bit | Length (bits) | Byte Order | Signed | Factor | Offset | Min | Max | Unit | Choices
INV1_CMD_TgtRelBrakeCurrent | 7 | 16 | Motorola | TRUE | 0.1 | 0 | 0 | 100 | %
Message: INV1_SetDigOutput | ID: 0xe4 | Sender(s): DTI_commands
Signal Name | Start Bit | Length (bits) | Byte Order | Signed | Factor | Offset | Min | Max | Unit | Choices
INV1_CMD_SetDigOutput4 | 3 | 1 | Motorola | FALSE | 1 | 0 | 0 | 1 | #
INV1_CMD_SetDigOutput3 | 2 | 1 | Motorola | FALSE | 1 | 0 | 0 | 1 | #
INV1_CMD_SetDigOutput2 | 1 | 1 | Motorola | FALSE | 1 | 0 | 0 | 1 | #
INV1_CMD_SetDigOutput1 | 0 | 1 | Motorola | FALSE | 1 | 0 | 0 | 1 | #
Message: INV1_SetMaxAcCurrent | ID: 0x104 | Sender(s): DTI_commands
Signal Name | Start Bit | Length (bits) | Byte Order | Signed | Factor | Offset | Min | Max | Unit | Choices
INV1_CMD_MaxAcCurrent | 7 | 16 | Motorola | TRUE | 0.1 | 0 | 0 | 850 | A
Message: INV1_SetMaxAcBrakeCurrent | ID: 0x124 | Sender(s): DTI_commands
Signal Name | Start Bit | Length (bits) | Byte Order | Signed | Factor | Offset | Min | Max | Unit | Choices
INV1_CMD_MaxAcBrakeCurrent | 7 | 16 | Motorola | TRUE | 0.1 | 0 | -850 | 0 | A
Message: INV1_SetMaxDcCurrent | ID: 0x144 | Sender(s): DTI_commands
Signal Name | Start Bit | Length (bits) | Byte Order | Signed | Factor | Offset | Min | Max | Unit | Choices
INV1_CMD_MaxDcCurrent | 7 | 16 | Motorola | TRUE | 0.1 | 0 | 0 | 850 | A
Message: INV1_SetMaxDcBrakeCurrent | ID: 0x164 | Sender(s): DTI_commands
Signal Name | Start Bit | Length (bits) | Byte Order | Signed | Factor | Offset | Min | Max | Unit | Choices
INV1_CMD_MaxDcBrakeCurrent | 7 | 16 | Motorola | TRUE | 0.1 | 0 | -850 | 0 | A
Message: INV2_ERPM_DUTY_VOLTAGE | ID: 0x405 | Sender(s): DTI_INV2
Signal Name | Start Bit | Length (bits) | Byte Order | Signed | Factor | Offset | Min | Max | Unit | Choices
INV2_Actual_ERPM | 7 | 32 | Motorola | TRUE | 1 | 0 | -120000 | 120000 | ERPM
INV2_Actual_Duty | 39 | 16 | Motorola | TRUE | 0.1 | 0 | -100 | 100 | %
INV2_Actual_InputVoltage | 55 | 16 | Motorola | TRUE | 1 | 0 | 0 | 1000 | V
Message: INV2_AC_DC_current | ID: 0x425 | Sender(s): DTI_INV2
Signal Name | Start Bit | Length (bits) | Byte Order | Signed | Factor | Offset | Min | Max | Unit | Choices
INV2_Actual_ACCurrent | 7 | 16 | Motorola | TRUE | 0.1 | 0 | -850 | 850 | Apk
INV2_Actual_DCCurrent | 23 | 16 | Motorola | TRUE | 0.1 | 0 | -850 | 850 | A
Message: INV2_Temperatures | ID: 0x445 | Sender(s): DTI_INV2
Signal Name | Start Bit | Length (bits) | Byte Order | Signed | Factor | Offset | Min | Max | Unit | Choices
INV2_Actual_TempController | 7 | 16 | Motorola | TRUE | 0.1 | 0 | -55 | 200 | C
INV2_Actual_TempMotor | 23 | 16 | Motorola | TRUE | 0.1 | 0 | -55 | 200 | C
INV2_Actual_FaultCode | 39 | 8 | Motorola | FALSE | 1 | 0 | 0 | 255
Message: INV2_FOC | ID: 0x465 | Sender(s): DTI_INV2
Signal Name | Start Bit | Length (bits) | Byte Order | Signed | Factor | Offset | Min | Max | Unit | Choices
INV2_Actual_FOC_id | 7 | 32 | Motorola | TRUE | 0.01 | 0 | -850 | 850 | Apk
INV2_Actual_FOC_iq | 39 | 32 | Motorola | TRUE | 0.01 | 0 | -850 | 850 | Apk
Message: INV2_MISC | ID: 0x485 | Sender(s): DTI_INV2
Signal Name | Start Bit | Length (bits) | Byte Order | Signed | Factor | Offset | Min | Max | Unit | Choices
INV2_Actual_Throttle | 7 | 8 | Motorola | TRUE | 1 | 0 | 0 | 100 | %
INV2_Actual_Brake | 15 | 8 | Motorola | TRUE | 1 | 0 | 0 | 100 | %
INV2_Digital_output_4 | 23 | 1 | Motorola | FALSE | 1 | 0 | 0 | 1
INV2_Digital_output_3 | 22 | 1 | Motorola | FALSE | 1 | 0 | 0 | 1
INV2_Digital_output_2 | 21 | 1 | Motorola | FALSE | 1 | 0 | 0 | 1
INV2_Digital_output_1 | 20 | 1 | Motorola | FALSE | 1 | 0 | 0 | 1
INV2_Digital_input_4 | 19 | 1 | Motorola | FALSE | 1 | 0 | 0 | 1
INV2_Digital_input_3 | 18 | 1 | Motorola | FALSE | 1 | 0 | 0 | 1
INV2_Digital_input_2 | 17 | 1 | Motorola | FALSE | 1 | 0 | 0 | 1
INV2_Digital_input_1 | 16 | 1 | Motorola | FALSE | 1 | 0 | 0 | 1
INV2_Drive_enable | 31 | 8 | Motorola | FALSE | 1 | 0 | 0 | 1
INV2_Motor_temp_limit | 39 | 1 | Motorola | FALSE | 1 | 0 | 0 | 1
INV2_Motor_accel_limit | 38 | 1 | Motorola | FALSE | 1 | 0 | 0 | 1
INV2_Input_voltage_limit | 37 | 1 | Motorola | FALSE | 1 | 0 | 0 | 1
INV2_IGBT_temp_limit | 36 | 1 | Motorola | FALSE | 1 | 0 | 0 | 1
INV2_IGBT_accel_limit | 35 | 1 | Motorola | FALSE | 1 | 0 | 0 | 1
INV2_Drive_enable_limit | 34 | 1 | Motorola | FALSE | 1 | 0 | 0 | 1
INV2_DC_current_limit | 33 | 1 | Motorola | FALSE | 1 | 0 | 0 | 1
INV2_Capacitor_temp_limit | 32 | 1 | Motorola | FALSE | 1 | 0 | 0 | 1
INV2_Power_limit | 42 | 1 | Motorola | FALSE | 1 | 0 | 0 | 1
INV2_RPM_max_limit | 41 | 1 | Motorola | FALSE | 1 | 0 | 0 | 1
INV2_RPM_min_limit | 40 | 1 | Motorola | FALSE | 1 | 0 | 0 | 1
INV2_CAN_map_version | 63 | 8 | Motorola | FALSE | 0.1 | 0 | 0 | 25.5 | Version
Message: INV2_TargetIq | ID: 0x3e5 | Sender(s): DTI_INV2
Signal Name | Start Bit | Length (bits) | Byte Order | Signed | Factor | Offset | Min | Max | Unit | Choices
INV2_ControlMode | 7 | 8 | Motorola | FALSE | 1 | 0 | 0 | 7 | #
INV2_TargetIq | 15 | 16 | Motorola | TRUE | 0.1 | 0 | -850 | 850 | Apk
INV2_MotorPosition | 31 | 16 | Motorola | FALSE | 0.1 | 0 | 0 | 359 | degree
INV2_isMotorStill | 47 | 8 | Motorola | FALSE | 1 | 0 | 0 | 1 | #
Message: INV2_MinMaxAcCurrent | ID: 0x4a5 | Sender(s): DTI_INV2
Signal Name | Start Bit | Length (bits) | Byte Order | Signed | Factor | Offset | Min | Max | Unit | Choices
INV2_MaxAcCurrent | 7 | 16 | Motorola | TRUE | 0.1 | 0 | 0 | 850 | Apk
INV2_AvailableMaxAcCurrent | 23 | 16 | Motorola | TRUE | 0.1 | 0 | 0 | 850 | Apk
INV2_MinAcCurrent | 39 | 16 | Motorola | TRUE | 0.1 | 0 | -850 | 0 | Apk
INV2_AvailableMinAcCurrent | 55 | 16 | Motorola | TRUE | 0.1 | 0 | -850 | 0 | Apk
Message: INV2_MinMaxDcCurrent | ID: 0x4c5 | Sender(s): DTI_INV2
Signal Name | Start Bit | Length (bits) | Byte Order | Signed | Factor | Offset | Min | Max | Unit | Choices
INV2_MaxDcCurrent | 7 | 16 | Motorola | TRUE | 0.1 | 0 | 0 | 850 | Adc
INV2_AvailableMaxDcCurrent | 23 | 16 | Motorola | TRUE | 0.1 | 0 | 0 | 850 | Adc
INV2_MinDcCurrent | 39 | 16 | Motorola | TRUE | 0.1 | 0 | -850 | 0 | Adc
INV2_AvailableMinDcCurrent | 55 | 16 | Motorola | TRUE | 0.1 | 0 | -850 | 0 | Adc
Message: INV2_SetDriveEnable | ID: 0x185 | Sender(s): DTI_commands
Signal Name | Start Bit | Length (bits) | Byte Order | Signed | Factor | Offset | Min | Max | Unit | Choices
INV2_CMD_DriveEnable | 7 | 8 | Motorola | FALSE | 1 | 0 | 0 | 1
Message: INV2_SetAcCurrent | ID: 0x25 | Sender(s): DTI_commands
Signal Name | Start Bit | Length (bits) | Byte Order | Signed | Factor | Offset | Min | Max | Unit | Choices
INV2_CMD_TargetAcCurrent | 7 | 16 | Motorola | TRUE | 0.1 | 0 | -850 | 850 | A
Message: INV2_SetBrakeCurrent | ID: 0x45 | Sender(s): DTI_commands
Signal Name | Start Bit | Length (bits) | Byte Order | Signed | Factor | Offset | Min | Max | Unit | Choices
INV2_CMD_TargetBrakeCurrent | 7 | 16 | Motorola | TRUE | 0.1 | 0 | 0 | 850 | A
Message: INV2_SetERPM | ID: 0x65 | Sender(s): DTI_commands
Signal Name | Start Bit | Length (bits) | Byte Order | Signed | Factor | Offset | Min | Max | Unit | Choices
INV2_CMD_TargetSpeed | 7 | 32 | Motorola | TRUE | 1 | 0 | -100000 | 100000 | ERPM
Message: INV2_SetPosition | ID: 0x85 | Sender(s): DTI_commands
Signal Name | Start Bit | Length (bits) | Byte Order | Signed | Factor | Offset | Min | Max | Unit | Choices
INV2_CMD_TargetPosition | 7 | 16 | Motorola | TRUE | 0.1 | 0 | 0 | 359 | degree
Message: INV2_SetRelCurrent | ID: 0xa5 | Sender(s): DTI_commands
Signal Name | Start Bit | Length (bits) | Byte Order | Signed | Factor | Offset | Min | Max | Unit | Choices
INV2_CMD_TargetRelativeCurrent | 7 | 16 | Motorola | TRUE | 0.1 | 0 | -100 | 100 | %
Message: INV2_SetRelBrakeCurrent | ID: 0xc5 | Sender(s): DTI_commands
Signal Name | Start Bit | Length (bits) | Byte Order | Signed | Factor | Offset | Min | Max | Unit | Choices
INV2_CMD_TgtRelBrakeCurrent | 7 | 16 | Motorola | TRUE | 0.1 | 0 | 0 | 100 | %
Message: INV2_SetDigOutput | ID: 0xe5 | Sender(s): DTI_commands
Signal Name | Start Bit | Length (bits) | Byte Order | Signed | Factor | Offset | Min | Max | Unit | Choices
INV2_CMD_SetDigOutput4 | 3 | 1 | Motorola | FALSE | 1 | 0 | 0 | 1 | #
INV2_CMD_SetDigOutput3 | 2 | 1 | Motorola | FALSE | 1 | 0 | 0 | 1 | #
INV2_CMD_SetDigOutput2 | 1 | 1 | Motorola | FALSE | 1 | 0 | 0 | 1 | #
INV2_CMD_SetDigOutput1 | 0 | 1 | Motorola | FALSE | 1 | 0 | 0 | 1 | #
Message: INV2_SetMaxAcCurrent | ID: 0x105 | Sender(s): DTI_commands
Signal Name | Start Bit | Length (bits) | Byte Order | Signed | Factor | Offset | Min | Max | Unit | Choices
INV2_CMD_MaxAcCurrent | 7 | 16 | Motorola | TRUE | 0.1 | 0 | 0 | 850 | A
Message: INV2_SetMaxAcBrakeCurrent | ID: 0x125 | Sender(s): DTI_commands
Signal Name | Start Bit | Length (bits) | Byte Order | Signed | Factor | Offset | Min | Max | Unit | Choices
INV2_CMD_MaxAcBrakeCurrent | 7 | 16 | Motorola | TRUE | 0.1 | 0 | -850 | 0 | A
Message: INV2_SetMaxDcCurrent | ID: 0x145 | Sender(s): DTI_commands
Signal Name | Start Bit | Length (bits) | Byte Order | Signed | Factor | Offset | Min | Max | Unit | Choices
INV2_CMD_MaxDcCurrent | 7 | 16 | Motorola | TRUE | 0.1 | 0 | 0 | 850 | A
Message: INV2_SetMaxDcBrakeCurrent | ID: 0x165 | Sender(s): DTI_commands
Signal Name | Start Bit | Length (bits) | Byte Order | Signed | Factor | Offset | Min | Max | Unit | Choices
INV2_CMD_MaxDcBrakeCurrent | 7 | 16 | Motorola | TRUE | 0.1 | 0 | -850 | 0 | A
Message: Slave_10_MSC_ID_1 | ID: 0x644 | Sender(s): AMS
Signal Name | Start Bit | Length (bits) | Byte Order | Signed | Factor | Offset | Min | Max | Unit | Choices
module_voltage_sum | 0 | 16 | Intel | FALSE | 0.001 | 0 |  |  | V
module_voltage_avg | 16 | 16 | Intel | FALSE | 0.001 | 0 |  |  | V
module_voltage_min | 32 | 16 | Intel | FALSE | 0.001 | 0 |  |  | V
module_voltage_max | 48 | 16 | Intel | FALSE | 0.001 | 0 |  |  | V
Message: AMS_SDC_Feedback | ID: 0x709 | Sender(s): AMS
Signal Name | Start Bit | Length (bits) | Byte Order | Signed | Factor | Offset | Min | Max | Unit | Choices
SDC_State | 7 | 8 | Motorola | FALSE | 1 | 0 | 0 | 1 |  | 0=There is no SDC on the AMS, 1=We have SDC on the AMS

## aquisition_boards
Message: Pedal_Box | ID: 0x710 | Sender(s): Aquisition_Board1
Signal Name | Start Bit | Length (bits) | Byte Order | Signed | Factor | Offset | Min | Max | Unit | Choices
APPS1 | 0 | 16 | Intel | FALSE | 0.1 | 0 |  |  | bits
APPS2 | 16 | 16 | Intel | FALSE | 0.1 | 0 |  |  | bits
Message: Front_Wheel_L | ID: 0x720 | Sender(s): Aquisition_Board2
Signal Name | Start Bit | Length (bits) | Byte Order | Signed | Factor | Offset | Min | Max | Unit | Choices
wheel_speed | 0 | 8 | Intel | FALSE | 1 | 0 |  |  | Km/h
tire_temp | 8 | 8 | Intel | FALSE | 1 | 0 |  |  | º
Brake_disc_temp | 16 | 8 | Intel | FALSE | 1 | 0 |  |  | º
wheel_angle | 24 | 8 | Intel | FALSE | 1 | 0 |  |  | º
Message: Front_Wheel_R | ID: 0x730 | Sender(s): Aquisition_Board3
Signal Name | Start Bit | Length (bits) | Byte Order | Signed | Factor | Offset | Min | Max | Unit | Choices
wheel_speed | 0 | 8 | Intel | FALSE | 1 | 0
tire_temp | 8 | 8 | Intel | FALSE | 1 | 0
Brake_disc_temp | 16 | 8 | Intel | FALSE | 1 | 0
wheel_angle | 24 | 8 | Intel | FALSE | 1 | 0
Message: Data_Box | ID: 0x740 | Sender(s): Aquisition_Board4
Signal Name | Start Bit | Length (bits) | Byte Order | Signed | Factor | Offset | Min | Max | Unit | Choices
suspension_level_left | 0 | 16 | Intel | FALSE | 1 | 0
suspension_level_right | 16 | 16 | Intel | FALSE | 1 | 0
Message: Rear_Wheel_L | ID: 0x750 | Sender(s): Aquisition_Board5
Signal Name | Start Bit | Length (bits) | Byte Order | Signed | Factor | Offset | Min | Max | Unit | Choices
Shutdown_circuit | 0 | 1 | Intel | FALSE | 1 | 0
mission_select | 1 | 1 | Intel | FALSE | 1 | 0
ignition | 3 | 1 | Intel | FALSE | 1 | 0
Message: Rear_Wheel_R | ID: 0x760 | Sender(s): Aquisition_Board6
Signal Name | Start Bit | Length (bits) | Byte Order | Signed | Factor | Offset | Min | Max | Unit | Choices
Hydrauli_brake_pressure | 0 | 16 | Intel | FALSE | 1 | 0 |  |  | bar
NTC1 | 16 | 8 | Intel | FALSE | 1 | 0 |  |  | º
NTC2 | 24 | 8 | Intel | FALSE | 1 | 0 |  |  | º
NTC3 | 32 | 8 | Intel | FALSE | 1 | 0 |  |  | º
NTC4 | 40 | 8 | Intel | FALSE | 1 | 0 |  |  | º
NTC5 | 48 | 8 | Intel | FALSE | 1 | 0 |  |  | º
NTC6 | 56 | 8 | Intel | FALSE | 1 | 0 |  |  | º
Message: Central_Rear | ID: 0x8 | Sender(s): Aquisition_Board7
Signal Name | Start Bit | Length (bits) | Byte Order | Signed | Factor | Offset | Min | Max | Unit | Choices
wheel_speed | 0 | 8 | Intel | FALSE | 1 | 0
Tire_temp | 8 | 16 | Intel | FALSE | 10 | 0
Brake_disk_temp | 24 | 16 | Intel | FALSE | 10 | 0